## Input
* | Sea-Bird | SBE | 9 | Data | File:
* | FileName | = | D:\CTD | Data\Sampler\2020\Week12\SNw20-licht.hex
* | Software | Version | Seasave | V | 7.22.3
* | Temperature | SN | = | 4779
* | Conductivity | SN | = | 3501
* | Number | of | Bytes | Per | Scan | = | 44
* | Number | of | Voltage | Words | = | 5
* | Number | of | Scans | Averaged | by | the | Deck | Unit | = | 1
* | Append | System | Time | to | Every | Scan
* | System | UpLoad | Time | = | Mar | 16 | 2020 | 16:55
* | NMEA | Latitude | = | 52 | 20.42 | N
* | NMEA | Longitude | = | 4 | 10.37 | E
* | NMEA | UTC | (Time) | = | Mar | 16 | 2020 | 15:58
* | Store | Lat/Lon | Data | = | Append | to | Every | Scan
* | System | UTC | = | Mar | 16 | 2020 | 15:55
# | nquan | = | 24
# | nvalues | = | 1662
# | units | = | specified
# | name | 0 | = | prDM: | Pressure, | Digiquartz | [db]
# | name | 1 | = | depSM: | Depth | [salt | water, | m]
# | name | 2 | = | t090C: | Temperature | [ITS-90, | deg | C]
# | name | 3 | = | t190C: | Temperature, | 2 | [ITS-90, | deg | C]
# | name | 4 | = | c0S/m: | Conductivity | [S/m]
# | name | 5 | = | c1S/m: | Conductivity, | 2 | [S/m]
# | name | 6 | = | sal00: | Salinity, | Practical | [PSU]
# | name | 7 | = | sal11: | Salinity, | Practical, | 2 | [PSU]
# | name | 8 | = | ph: | pH
# | name | 9 | = | sbeox0Mg/L: | Oxygen, | SBE | 43 | [mg/l]
# | name | 10 | = | sbeox0PS: | Oxygen, | SBE | 43 | [% | saturation]
# | name | 11 | = | flC: | Fluorescence, | Chelsea | Aqua | 3 | Chl | Con | [ug/l]
# | name | 12 | = | nbf: | Bottles | Fired
# | name | 13 | = | latitude: | Latitude | [deg]
# | name | 14 | = | longitude: | Longitude | [deg]
# | name | 15 | = | timeH: | Time, | Elapsed | [hours]
# | name | 16 | = | v0: | Voltage | 0
# | name | 17 | = | v1: | Voltage | 1
# | name | 18 | = | v4: | Voltage | 4
# | name | 19 | = | v5: | Voltage | 5
# | name | 20 | = | cpar: | CPAR/Corrected | Irradiance | [%]
# | name | 21 | = | spar: | SPAR/Surface | Irradiance
# | name | 22 | = | par: | PAR/Irradiance, | Biospherical/Licor
# | name | 23 | = | flag: | 0
# | span | 0 | = | 0.917, | 19.261
# | span | 1 | = | 0.909, | 19.091
# | span | 2 | = | 8.0832, | 8.5235
# | span | 3 | = | 8.0816, | 8.5506
# | span | 4 | = | 1.370374, | 3.3476
# | span | 5 | = | 3.280256, | 3.3518
# | span | 6 | = | 11.9373, | 31.9669
# | span | 7 | = | 31.1229, | 32.0325
# | span | 8 | = | 8.001, | 8.024
# | span | 9 | = | 6.01760, | 8.2032
# | span | 10 | = | 62.61554, | 85.3562
# | span | 11 | = | 1.1196, | 3.1299
# | span | 12 | = | 0, | 0
# | span | 13 | = | 52.34002, | 52.3402
# | span | 14 | = | 4.17252, | 4.1728
# | span | 15 | = | 0.00000, | 0.01922
# | span | 16 | = | 0.0000, | 0
# | span | 17 | = | 1.5482, | 1.8694
# | span | 18 | = | 1.7753, | 2.2088
# | span | 19 | = | 0.0000, | 0
# | span | 20 | = | 6.3195e-03, | 13.48
# | span | 21 | = | 7.2753e+02, | 852.76
# | span | 22 | = | 5.3890e-02, | 107.9
# | span | 23 | = | 0.0000e+00, | 0
# | interval | = | seconds: | 0.041667
# | start_time | = | Mar | 16 | 2020 | 15:55 | [System | UTC, | first | data | scan.]
# | bad_flag | = | -9.99e-29
# | <Sensors | count="15" | >
# | <sensor | Channel="1" | >
# | <!-- | Frequency | 0, | Temperature | -->
# | <TemperatureSensor | SensorID="55" | >
# | <SerialNumber>4779</SerialNumber>
# | <CalibrationDate>24-Jan-19</CalibrationDate>
# | <UseG_J>1</UseG_J>
# | <A>0.00000000e+000</A>
# | <B>0.00000000e+000</B>
# | <C>0.00000000e+000</C>
# | <D>0.00000000e+000</D>
# | <F0_Old>0.000</F0_Old>
# | <G>4.35843784e-003</G>
# | <H>6.41627639e-004</H>
# | <I>2.17692918e-005</I>
# | <J>1.84880350e-006</J>
# | <F0>1000.000</F0>
# | <Slope>1.00000000</Slope>
# | <Offset>0.0000</Offset>
# | </TemperatureSensor>
# | </sensor>
# | <sensor | Channel="2" | >
# | <!-- | Frequency | 1, | Conductivity | -->
# | <ConductivitySensor | SensorID="3" | >
# | <SerialNumber>3501</SerialNumber>
# | <CalibrationDate>22-Oct-19</CalibrationDate>
# | <UseG_J>1</UseG_J>
# | <!-- | Cell | const | and | series | R | are | applicable | only | for | wide | range | sensors. | -->
# | <SeriesR>0.0000</SeriesR>
# | <CellConst>2000.0000</CellConst>
# | <ConductivityType>0</ConductivityType>
# | <Coefficients | equation="0" | >
# | <A>0.00000000e+000</A>
# | <B>0.00000000e+000</B>
# | <C>0.00000000e+000</C>
# | <D>0.00000000e+000</D>
# | <M>0.0</M>
# | <CPcor>-9.57000000e-008</CPcor>
# | </Coefficients>
# | <Coefficients | equation="1" | >
# | <G>-9.90081599e+000</G>
# | <H>1.53296509e+000</H>
# | <I>-2.38807592e-003</I>
# | <J>2.62553503e-004</J>
# | <CPcor>-9.57000000e-008</CPcor>
# | <CTcor>3.2500e-006</CTcor>
# | <!-- | WBOTC | not | applicable | unless | ConductivityType | = | 1 | -->
# | <WBOTC>0.00000000e+000</WBOTC>
# | </Coefficients>
# | <Slope>1.00000000</Slope>
# | <Offset>0.00000</Offset>
# | </ConductivitySensor>
# | </sensor>
# | <sensor | Channel="3" | >
# | <!-- | Frequency | 2, | Pressure, | Digiquartz | with | TC | -->
# | <PressureSensor | SensorID="45" | >
# | <SerialNumber>60711</SerialNumber>
# | <CalibrationDate>30-08-95</CalibrationDate>
# | <C1>-8.908756e+003</C1>
# | <C2>-8.591610e-003</C2>
# | <C3>2.092860e-003</C3>
# | <D1>5.550600e-002</D1>
# | <D2>0.000000e+000</D2>
# | <T1>3.029780e+001</T1>
# | <T2>-1.881710e-004</T2>
# | <T3>3.354520e-006</T3>
# | <T4>1.176220e-009</T4>
# | <Slope>1.00000000</Slope>
# | <Offset>0.20000</Offset>
# | <T5>0.000000e+000</T5>
# | <AD590M>1.123000e-002</AD590M>
# | <AD590B>-8.565180e+000</AD590B>
# | </PressureSensor>
# | </sensor>
# | <sensor | Channel="4" | >
# | <!-- | Frequency | 3, | Temperature, | 2 | -->
# | <TemperatureSensor | SensorID="55" | >
# | <SerialNumber>2116</SerialNumber>
# | <CalibrationDate>24-Jan-19</CalibrationDate>
# | <UseG_J>1</UseG_J>
# | <A>0.00000000e+000</A>
# | <B>0.00000000e+000</B>
# | <C>0.00000000e+000</C>
# | <D>0.00000000e+000</D>
# | <F0_Old>0.000</F0_Old>
# | <G>4.11791823e-003</G>
# | <H>6.26660989e-004</H>
# | <I>2.07205137e-005</I>
# | <J>2.12790250e-006</J>
# | <F0>1000.000</F0>
# | <Slope>1.00000000</Slope>
# | <Offset>0.0000</Offset>
# | </TemperatureSensor>
# | </sensor>
# | <sensor | Channel="5" | >
# | <!-- | Frequency | 4, | Conductivity, | 2 | -->
# | <ConductivitySensor | SensorID="3" | >
# | <SerialNumber>3268</SerialNumber>
# | <CalibrationDate>06-Feb-19</CalibrationDate>
# | <UseG_J>1</UseG_J>
# | <!-- | Cell | const | and | series | R | are | applicable | only | for | wide | range | sensors. | -->
# | <SeriesR>0.0000</SeriesR>
# | <CellConst>2000.0000</CellConst>
# | <ConductivityType>0</ConductivityType>
# | <Coefficients | equation="0" | >
# | <A>0.00000000e+000</A>
# | <B>0.00000000e+000</B>
# | <C>0.00000000e+000</C>
# | <D>0.00000000e+000</D>
# | <M>0.0</M>
# | <CPcor>-9.57000000e-008</CPcor>
# | </Coefficients>
# | <Coefficients | equation="1" | >
# | <G>-1.00294980e+001</G>
# | <H>1.33589746e+000</H>
# | <I>-6.12231413e-005</I>
# | <J>6.67387985e-005</J>
# | <CPcor>-9.57000000e-008</CPcor>
# | <CTcor>3.2500e-006</CTcor>
# | <!-- | WBOTC | not | applicable | unless | ConductivityType | = | 1 | -->
# | <WBOTC>0.00000000e+000</WBOTC>
# | </Coefficients>
# | <Slope>1.00000000</Slope>
# | <Offset>0.00000</Offset>
# | </ConductivitySensor>
# | </sensor>
# | <sensor | Channel="6" | >
# | <!-- | A/D | voltage | 0, | Free | -->
# | </sensor>
# | <sensor | Channel="7" | >
# | <!-- | A/D | voltage | 1, | Oxygen, | SBE | 43 | -->
# | <OxygenSensor | SensorID="38" | >
# | <SerialNumber>1271</SerialNumber>
# | <CalibrationDate>13-Mar-19</CalibrationDate>
# | <Use2007Equation>1</Use2007Equation>
# | <CalibrationCoefficients | equation="0" | >
# | <!-- | Coefficients | for | Owens-Millard | equation. | -->
# | <Boc>0.0000</Boc>
# | <Soc>0.0000e+000</Soc>
# | <offset>0.0000</offset>
# | <Pcor>0.00e+000</Pcor>
# | <Tcor>0.0000</Tcor>
# | <Tau>0.0</Tau>
# | </CalibrationCoefficients>
# | <CalibrationCoefficients | equation="1" | >
# | <!-- | Coefficients | for | Sea-Bird | equation | - | SBE | calibration | in | 2007 | and | later. | -->
# | <Soc>6.1763e-001</Soc>
# | <offset>-0.4976</offset>
# | <A>-4.6125e-003</A>
# | <B> | 2.1213e-004</B>
# | <C>-3.9204e-006</C>
# | <D0> | 2.5826e+000</D0>
# | <D1> | 1.92634e-004</D1>
# | <D2>-4.64803e-002</D2>
# | <E> | 3.6000e-002</E>
# | <Tau20> | 2.2000</Tau20>
# | <H1>-3.3000e-002</H1>
# | <H2> | 5.0000e+003</H2>
# | <H3> | 1.4500e+003</H3>
# | </CalibrationCoefficients>
# | </OxygenSensor>
# | </sensor>
# | <sensor | Channel="8" | >
# | <!-- | A/D | voltage | 2, | pH | -->
# | <pH_Sensor | SensorID="43" | >
# | <SerialNumber>0717</SerialNumber>
# | <CalibrationDate>16-03-20202</CalibrationDate>
# | <Slope>4.7077</Slope>
# | <Offset>2.5746</Offset>
# | </pH_Sensor>
# | </sensor>
# | <sensor | Channel="9" | >
# | <!-- | A/D | voltage | 3, | PAR/Irradiance, | Biospherical/Licor | -->
# | <PAR_BiosphericalLicorChelseaSensor | SensorID="42" | >
# | <SerialNumber>70480</SerialNumber>
# | <CalibrationDate>12-10-2012</CalibrationDate>
# | <M>1.00000000</M>
# | <B>0.00000000</B>
# | <CalibrationConstant>11148272017.00000000</CalibrationConstant>
# | <Multiplier>1.00000000</Multiplier>
# | <Offset>-0.09200000</Offset>
# | </PAR_BiosphericalLicorChelseaSensor>
# | </sensor>
# | <sensor | Channel="10" | >
# | <!-- | A/D | voltage | 4, | Fluorometer, | Chelsea | Aqua | 3 | -->
# | <FluoroChelseaAqua3Sensor | SensorID="5" | >
# | <SerialNumber>076305-001</SerialNumber>
# | <CalibrationDate>4-12-2017</CalibrationDate>
# | <VB>0.437300</VB>
# | <V1>1.729300</V1>
# | <Vacetone>0.450100</Vacetone>
# | <ScaleFactor>1.000000</ScaleFactor>
# | <Slope>1.000000</Slope>
# | <Offset>0.000000</Offset>
# | </FluoroChelseaAqua3Sensor>
# | </sensor>
# | <sensor | Channel="11" | >
# | <!-- | A/D | voltage | 5, | Free | -->
# | </sensor>
# | <sensor | Channel="12" | >
# | <!-- | A/D | voltage | 6, | Altimeter | -->
# | <AltimeterSensor | SensorID="0" | >
# | <SerialNumber>849</SerialNumber>
# | <CalibrationDate>...</CalibrationDate>
# | <ScaleFactor>100.000</ScaleFactor>
# | <Offset>0.900</Offset>
# | </AltimeterSensor>
# | </sensor>
# | <sensor | Channel="13" | >
# | <!-- | A/D | voltage | 7, | Free | -->
# | </sensor>
# | <sensor | Channel="14" | >
# | <!-- | SPAR | voltage, | Unavailable | -->
# | </sensor>
# | <sensor | Channel="15" | >
# | <!-- | SPAR | voltage, | SPAR/Surface | Irradiance | -->
# | <SPAR_Sensor | SensorID="51" | >
# | <SerialNumber>20442</SerialNumber>
# | <CalibrationDate>12-10-2012</CalibrationDate>
# | <ConversionFactor>1628.00000000</ConversionFactor>
# | <RatioMultiplier>1.00000000</RatioMultiplier>
# | </SPAR_Sensor>
# | </sensor>
# | </Sensors>
# | datcnv_date | = | Mar | 16 | 2020 | 17:01:39, | 7.22.2 | [datcnv_vars | = | 23]
# | datcnv_in | = | D:\CTD | Data\Sampler\2020\Week12\SNw20-licht.hex | D:\CTD | Data\Sampler\2020\Week12\SNw20-licht.XMLCON
# | datcnv_skipover | = | 0
# | datcnv_ox_hysteresis_correction | = | yes
# | datcnv_ox_tau_correction | = | yes
# | file_type | = | ascii
*END*
| 0.961 | 0.952 | 8.1667 | 8.1723 | 3.3227 | 3.3207 | 31.6591 | 31.6325 | 8.01 | 6.4957 | 67.6422 | 1.3044 | 0 | 52.3402 | 4.1728 | 0 | 0 | 1.6215 | 1.8388 | 0 | 12.98 | 828.91 | 107.59 | 0
| 0.971 | 0.962 | 8.1668 | 8.172 | 3.3226 | 3.3203 | 31.6583 | 31.6287 | 8.006 | 6.4871 | 67.5523 | 1.312 | 0 | 52.3402 | 4.1728 | 1e-05 | 0 | 1.6203 | 1.8413 | 0 | 12.98 | 828.91 | 107.59 | 0
| 0.95 | 0.942 | 8.1667 | 8.1722 | 3.3226 | 3.3198 | 31.658 | 31.6241 | 8.006 | 6.477 | 67.4464 | 1.3159 | 0 | 52.3402 | 4.1728 | 2e-05 | 0 | 1.619 | 1.8425 | 0 | 12.98 | 828.91 | 107.59 | 0
| 0.949 | 0.941 | 8.1667 | 8.1714 | 3.3225 | 3.3195 | 31.6575 | 31.621 | 8.015 | 6.4913 | 67.5954 | 1.3236 | 0 | 52.3402 | 4.1728 | 3e-05 | 0 | 1.6215 | 1.8449 | 0 | 12.98 | 828.91 | 107.59 | 0
| 0.95 | 0.942 | 8.1669 | 8.171 | 3.3225 | 3.3192 | 31.6567 | 31.6181 | 8.006 | 6.4742 | 67.4175 | 1.3275 | 0 | 52.3402 | 4.1728 | 5e-05 | 0 | 1.619 | 1.8462 | 0 | 12.98 | 828.91 | 107.59 | 0
| 0.939 | 0.93 | 8.1668 | 8.1706 | 3.3224 | 3.3189 | 31.6564 | 31.616 | 8.01 | 6.4714 | 67.3879 | 1.3275 | 0 | 52.3402 | 4.1728 | 6e-05 | 0 | 1.619 | 1.8462 | 0 | 12.913 | 830.9 | 107.29 | 0
| 0.928 | 0.92 | 8.1669 | 8.1701 | 3.3224 | 3.3187 | 31.6564 | 31.6143 | 8.01 | 6.4687 | 67.3597 | 1.3314 | 0 | 52.3402 | 4.1728 | 7e-05 | 0 | 1.619 | 1.8474 | 0 | 12.907 | 828.91 | 106.99 | 0
| 0.949 | 0.941 | 8.1673 | 8.1702 | 3.3224 | 3.3185 | 31.6557 | 31.6119 | 8.01 | 6.4661 | 67.3331 | 1.3314 | 0 | 52.3402 | 4.1728 | 8e-05 | 0 | 1.619 | 1.8474 | 0 | 12.907 | 828.91 | 106.99 | 0
| 0.94 | 0.932 | 8.1674 | 8.1704 | 3.3224 | 3.3183 | 31.6552 | 31.6096 | 8.015 | 6.4637 | 67.3076 | 1.3314 | 0 | 52.3402 | 4.1728 | 9e-05 | 0 | 1.619 | 1.8474 | 0 | 12.835 | 828.91 | 106.39 | 0
| 0.928 | 0.92 | 8.1675 | 8.1701 | 3.3223 | 3.3182 | 31.6548 | 31.6083 | 8.01 | 6.4614 | 67.2834 | 1.3275 | 0 | 52.3402 | 4.1728 | 0.0001 | 0 | 1.619 | 1.8462 | 0 | 12.83 | 826.92 | 106.09 | 0
| 0.94 | 0.932 | 8.1679 | 8.1704 | 3.3223 | 3.318 | 31.6542 | 31.6058 | 8.015 | 6.4592 | 67.2608 | 1.3275 | 0 | 52.3402 | 4.1728 | 0.00012 | 0 | 1.619 | 1.8462 | 0 | 12.763 | 828.91 | 105.79 | 0
| 0.917 | 0.909 | 8.1678 | 8.1702 | 3.3224 | 3.3178 | 31.6545 | 31.604 | 8.015 | 6.4571 | 67.2394 | 1.3275 | 0 | 52.3402 | 4.1728 | 0.00013 | 0 | 1.619 | 1.8462 | 0 | 12.727 | 828.91 | 105.5 | 0
| 0.939 | 0.93 | 8.168 | 8.1701 | 3.3224 | 3.3176 | 31.6548 | 31.6019 | 8.006 | 6.4552 | 67.2196 | 1.3275 | 0 | 52.3402 | 4.1728 | 0.00014 | 0 | 1.619 | 1.8462 | 0 | 12.691 | 828.91 | 105.2 | 0
| 0.928 | 0.92 | 8.1681 | 8.1704 | 3.3224 | 3.3174 | 31.6547 | 31.6 | 8.01 | 6.4534 | 67.201 | 1.3275 | 0 | 52.3402 | 4.1728 | 0.00015 | 0 | 1.619 | 1.8462 | 0 | 12.656 | 828.91 | 104.9 | 0
| 0.928 | 0.92 | 8.168 | 8.1702 | 3.3225 | 3.3172 | 31.6555 | 31.5976 | 8.006 | 6.4431 | 67.0939 | 1.3275 | 0 | 52.3402 | 4.1728 | 0.00016 | 0 | 1.6178 | 1.8462 | 0 | 12.62 | 828.91 | 104.61 | 0
| 0.928 | 0.92 | 8.1681 | 8.1699 | 3.3225 | 3.317 | 31.6561 | 31.596 | 8.006 | 6.4486 | 67.1523 | 1.3236 | 0 | 52.3402 | 4.1728 | 0.00017 | 0 | 1.619 | 1.8449 | 0 | 12.62 | 828.91 | 104.61 | 0
| 0.939 | 0.93 | 8.1682 | 8.1693 | 3.3225 | 3.3167 | 31.6562 | 31.5941 | 8.006 | 6.4387 | 67.0487 | 1.3197 | 0 | 52.3402 | 4.1728 | 0.00019 | 0 | 1.6178 | 1.8437 | 0 | 12.585 | 828.91 | 104.31 | 0
| 0.928 | 0.92 | 8.1685 | 8.1693 | 3.3226 | 3.3166 | 31.6564 | 31.5921 | 8.006 | 6.4359 | 67.0204 | 1.3159 | 0 | 52.3402 | 4.1728 | 0.0002 | 0 | 1.6178 | 1.8425 | 0 | 12.549 | 828.91 | 104.02 | 0
| 0.917 | 0.909 | 8.1687 | 8.1704 | 3.3226 | 3.3164 | 31.6563 | 31.589 | 8.01 | 6.442 | 67.0842 | 1.312 | 0 | 52.3402 | 4.1728 | 0.00021 | 0 | 1.619 | 1.8413 | 0 | 12.549 | 828.91 | 104.02 | 0
| 0.928 | 0.92 | 8.1688 | 8.1707 | 3.3226 | 3.3162 | 31.6565 | 31.5867 | 8.015 | 6.4412 | 67.076 | 1.312 | 0 | 52.3402 | 4.1728 | 0.00022 | 0 | 1.619 | 1.8413 | 0 | 12.549 | 828.91 | 104.02 | 0
| 0.939 | 0.93 | 8.1692 | 8.1707 | 3.3226 | 3.316 | 31.6563 | 31.5852 | 8.006 | 6.4232 | 66.8893 | 1.312 | 0 | 52.3402 | 4.1728 | 0.00023 | 0 | 1.6166 | 1.8413 | 0 | 12.514 | 828.91 | 103.73 | 0
| 0.94 | 0.932 | 8.1699 | 8.1704 | 3.3226 | 3.3158 | 31.6557 | 31.5831 | 8.015 | 6.4196 | 66.8521 | 1.3082 | 0 | 52.3402 | 4.1728 | 0.00024 | 0 | 1.6166 | 1.84 | 0 | 12.514 | 828.91 | 103.73 | 0
| 0.939 | 0.93 | 8.1707 | 8.1704 | 3.3226 | 3.3156 | 31.6542 | 31.5814 | 8.006 | 6.4162 | 66.8177 | 1.312 | 0 | 52.3402 | 4.1728 | 0.00025 | 0 | 1.6166 | 1.8413 | 0 | 12.514 | 828.91 | 103.73 | 0
| 0.94 | 0.932 | 8.1714 | 8.1709 | 3.3224 | 3.3155 | 31.6522 | 31.58 | 8.006 | 6.4131 | 66.7861 | 1.312 | 0 | 52.3402 | 4.1728 | 0.00027 | 0 | 1.6166 | 1.8413 | 0 | 12.514 | 828.91 | 103.73 | 0
| 0.939 | 0.93 | 8.1721 | 8.1712 | 3.3221 | 3.3154 | 31.6485 | 31.5777 | 8.01 | 6.4018 | 66.6672 | 1.3082 | 0 | 52.3402 | 4.1728 | 0.00028 | 0 | 1.6154 | 1.84 | 0 | 12.544 | 826.92 | 103.73 | 0
| 0.95 | 0.942 | 8.1724 | 8.1715 | 3.3218 | 3.3152 | 31.6446 | 31.576 | 8.015 | 6.3979 | 66.6255 | 1.3082 | 0 | 52.3402 | 4.1728 | 0.00029 | 0 | 1.6154 | 1.84 | 0 | 12.514 | 828.91 | 103.73 | 0
| 0.949 | 0.941 | 8.1727 | 8.172 | 3.3213 | 3.315 | 31.6393 | 31.5735 | 8.006 | 6.3944 | 66.587 | 1.3082 | 0 | 52.3402 | 4.1728 | 0.0003 | 0 | 1.6154 | 1.84 | 0 | 12.549 | 828.91 | 104.02 | 0
| 0.972 | 0.964 | 8.1732 | 8.172 | 3.3208 | 3.315 | 31.6335 | 31.5729 | 8.006 | 6.3912 | 66.5521 | 1.3044 | 0 | 52.3402 | 4.1728 | 0.00031 | 0 | 1.6154 | 1.8388 | 0 | 12.549 | 828.91 | 104.02 | 0
| 0.971 | 0.962 | 8.1737 | 8.1719 | 3.3204 | 3.3148 | 31.629 | 31.5714 | 8.01 | 6.3883 | 66.5205 | 1.3006 | 0 | 52.3402 | 4.1728 | 0.00032 | 0 | 1.6154 | 1.8376 | 0 | 12.549 | 828.91 | 104.02 | 0
| 0.972 | 0.964 | 8.1738 | 8.1719 | 3.3201 | 3.3148 | 31.6258 | 31.5709 | 8.006 | 6.3857 | 66.4924 | 1.2968 | 0 | 52.3402 | 4.1728 | 0.00034 | 0 | 1.6154 | 1.8364 | 0 | 12.585 | 828.91 | 104.31 | 0
| 1.025 | 1.016 | 8.1735 | 8.1717 | 3.3198 | 3.3146 | 31.6225 | 31.5697 | 8.006 | 6.3835 | 66.4681 | 1.2892 | 0 | 52.3402 | 4.1728 | 0.00035 | 0 | 1.6154 | 1.8339 | 0 | 12.62 | 828.91 | 104.61 | 0
| 1.004 | 0.995 | 8.1729 | 8.1727 | 3.3196 | 3.3146 | 31.6208 | 31.5687 | 8.006 | 6.3816 | 66.4467 | 1.2817 | 0 | 52.3402 | 4.1728 | 0.00036 | 0 | 1.6154 | 1.8315 | 0 | 12.62 | 828.91 | 104.61 | 0
| 1.035 | 1.026 | 8.1719 | 8.1747 | 3.3193 | 3.3146 | 31.6187 | 31.567 | 8.006 | 6.3716 | 66.3393 | 1.2742 | 0 | 52.3402 | 4.1728 | 0.00037 | 0 | 1.6142 | 1.8291 | 0 | 12.62 | 828.91 | 104.61 | 0
| 1.045 | 1.036 | 8.1714 | 8.1771 | 3.3191 | 3.3146 | 31.6165 | 31.5643 | 8.006 | 6.3688 | 66.3092 | 1.2704 | 0 | 52.3402 | 4.1728 | 0.00038 | 0 | 1.6142 | 1.8278 | 0 | 12.656 | 828.91 | 104.9 | 0
| 1.058 | 1.049 | 8.1711 | 8.1774 | 3.3189 | 3.3146 | 31.6148 | 31.5642 | 8.006 | 6.3665 | 66.2833 | 1.263 | 0 | 52.3402 | 4.1728 | 0.00039 | 0 | 1.6142 | 1.8254 | 0 | 12.656 | 828.91 | 104.9 | 0
| 1.089 | 1.079 | 8.1712 | 8.1743 | 3.3187 | 3.3146 | 31.6128 | 31.5666 | 8.006 | 6.3644 | 66.2616 | 1.2556 | 0 | 52.3402 | 4.1728 | 0.00041 | 0 | 1.6142 | 1.823 | 0 | 12.722 | 826.92 | 105.2 | 0
| 1.09 | 1.08 | 8.1712 | 8.1712 | 3.3185 | 3.3146 | 31.6102 | 31.5698 | 8.006 | 6.3628 | 66.2437 | 1.252 | 0 | 52.3402 | 4.1728 | 0.00042 | 0 | 1.6142 | 1.8217 | 0 | 12.691 | 828.91 | 105.2 | 0
| 1.121 | 1.111 | 8.1703 | 8.1672 | 3.3183 | 3.3146 | 31.6092 | 31.5737 | 8.006 | 6.3617 | 66.2304 | 1.2446 | 0 | 52.3402 | 4.1728 | 0.00043 | 0 | 1.6142 | 1.8193 | 0 | 12.722 | 826.92 | 105.2 | 0
| 1.122 | 1.112 | 8.1692 | 8.1637 | 3.3181 | 3.3147 | 31.6085 | 31.5778 | 8.015 | 6.361 | 66.2209 | 1.241 | 0 | 52.3402 | 4.1728 | 0.00044 | 0 | 1.6142 | 1.8181 | 0 | 12.758 | 826.92 | 105.5 | 0
| 1.163 | 1.153 | 8.1676 | 8.1605 | 3.3181 | 3.3149 | 31.6094 | 31.582 | 8.01 | 6.3607 | 66.2158 | 1.2374 | 0 | 52.3402 | 4.1728 | 0.00045 | 0 | 1.6142 | 1.8168 | 0 | 12.758 | 826.92 | 105.5 | 0
| 1.164 | 1.154 | 8.1661 | 8.158 | 3.318 | 3.3149 | 31.6101 | 31.5846 | 8.006 | 6.3521 | 66.1246 | 1.2374 | 0 | 52.3402 | 4.1728 | 0.00046 | 0 | 1.6129 | 1.8168 | 0 | 12.794 | 826.92 | 105.79 | 0
| 1.173 | 1.163 | 8.1647 | 8.156 | 3.3179 | 3.3149 | 31.6108 | 31.586 | 8.006 | 6.3511 | 66.1118 | 1.241 | 0 | 52.3402 | 4.1728 | 0.00047 | 0 | 1.6129 | 1.8181 | 0 | 12.794 | 826.92 | 105.79 | 0
| 1.196 | 1.186 | 8.163 | 8.154 | 3.318 | 3.315 | 31.6128 | 31.589 | 8.006 | 6.3505 | 66.1039 | 1.2446 | 0 | 52.3402 | 4.1728 | 0.00049 | 0 | 1.6129 | 1.8193 | 0 | 12.83 | 826.92 | 106.09 | 0
| 1.205 | 1.194 | 8.1611 | 8.1522 | 3.318 | 3.315 | 31.6144 | 31.5908 | 8.006 | 6.3417 | 66.0107 | 1.252 | 0 | 52.3402 | 4.1728 | 0.0005 | 0 | 1.6117 | 1.8217 | 0 | 12.866 | 826.92 | 106.39 | 0
| 1.227 | 1.216 | 8.1592 | 8.1506 | 3.3179 | 3.3151 | 31.6153 | 31.593 | 8.006 | 6.3406 | 65.9966 | 1.263 | 0 | 52.3402 | 4.1728 | 0.00051 | 0 | 1.6117 | 1.8254 | 0 | 12.902 | 826.92 | 106.69 | 0
| 1.228 | 1.217 | 8.1571 | 8.1497 | 3.318 | 3.3151 | 31.6177 | 31.5938 | 8.01 | 6.34 | 65.9879 | 1.2704 | 0 | 52.3402 | 4.1728 | 0.00052 | 0 | 1.6117 | 1.8278 | 0 | 12.902 | 826.92 | 106.69 | 0
| 1.237 | 1.226 | 8.155 | 8.1497 | 3.3179 | 3.3151 | 31.6194 | 31.5945 | 8.015 | 6.3399 | 65.9847 | 1.2779 | 0 | 52.3402 | 4.1728 | 0.00053 | 0 | 1.6117 | 1.8303 | 0 | 12.97 | 824.93 | 106.99 | 0
| 1.27 | 1.259 | 8.1533 | 8.1493 | 3.3179 | 3.3152 | 31.6209 | 31.5959 | 8.006 | 6.3403 | 65.9872 | 1.2892 | 0 | 52.3402 | 4.1728 | 0.00054 | 0 | 1.6117 | 1.8339 | 0 | 12.938 | 826.92 | 106.99 | 0
| 1.291 | 1.28 | 8.1522 | 8.1495 | 3.3179 | 3.3153 | 31.6218 | 31.5961 | 8.015 | 6.3412 | 65.995 | 1.2968 | 0 | 52.3402 | 4.1728 | 0.00056 | 0 | 1.6117 | 1.8364 | 0 | 13.006 | 824.93 | 107.29 | 0
| 1.27 | 1.259 | 8.1509 | 8.149 | 3.3179 | 3.3155 | 31.6231 | 31.5989 | 8.006 | 6.3339 | 65.918 | 1.3044 | 0 | 52.3402 | 4.1728 | 0.00057 | 0 | 1.6105 | 1.8388 | 0 | 13.006 | 824.93 | 107.29 | 0
| 1.291 | 1.28 | 8.15 | 8.1489 | 3.318 | 3.3156 | 31.6248 | 31.6006 | 8.015 | 6.3326 | 65.9038 | 1.312 | 0 | 52.3402 | 4.1728 | 0.00058 | 0 | 1.6105 | 1.8413 | 0 | 13.043 | 824.93 | 107.59 | 0
| 1.292 | 1.281 | 8.1493 | 8.1484 | 3.318 | 3.316 | 31.625 | 31.6043 | 8.006 | 6.3388 | 65.9677 | 1.3159 | 0 | 52.3402 | 4.1728 | 0.00059 | 0 | 1.6117 | 1.8425 | 0 | 13.043 | 824.93 | 107.59 | 0
| 1.301 | 1.29 | 8.1487 | 8.1484 | 3.318 | 3.3162 | 31.626 | 31.6067 | 8.015 | 6.333 | 65.9067 | 1.3236 | 0 | 52.3402 | 4.1728 | 0.0006 | 0 | 1.6105 | 1.8449 | 0 | 13.011 | 826.92 | 107.59 | 0
| 1.301 | 1.29 | 8.1485 | 8.1482 | 3.3181 | 3.3165 | 31.6268 | 31.61 | 8.006 | 6.3315 | 65.891 | 1.3275 | 0 | 52.3402 | 4.1728 | 0.00061 | 0 | 1.6105 | 1.8462 | 0 | 13.079 | 824.93 | 107.9 | 0
| 1.303 | 1.291 | 8.1475 | 8.1482 | 3.3181 | 3.3166 | 31.6283 | 31.6116 | 8.015 | 6.3305 | 65.88 | 1.3353 | 0 | 52.3402 | 4.1728 | 0.00063 | 0 | 1.6105 | 1.8486 | 0 | 13.079 | 824.93 | 107.9 | 0
| 1.301 | 1.29 | 8.147 | 8.1484 | 3.3182 | 3.3168 | 31.6294 | 31.6136 | 8.006 | 6.33 | 65.8739 | 1.3392 | 0 | 52.3402 | 4.1728 | 0.00064 | 0 | 1.6105 | 1.8498 | 0 | 13.079 | 824.93 | 107.9 | 0
| 1.303 | 1.291 | 8.1464 | 8.1485 | 3.3182 | 3.3169 | 31.6302 | 31.6139 | 8.015 | 6.3299 | 65.8726 | 1.347 | 0 | 52.3402 | 4.1728 | 0.00065 | 0 | 1.6105 | 1.8523 | 0 | 13.079 | 824.93 | 107.9 | 0
| 1.333 | 1.321 | 8.1457 | 8.149 | 3.3182 | 3.3169 | 31.631 | 31.6137 | 8.015 | 6.3303 | 65.8763 | 1.3549 | 0 | 52.3402 | 4.1728 | 0.00066 | 0 | 1.6105 | 1.8547 | 0 | 13.074 | 822.95 | 107.59 | 0
| 1.324 | 1.313 | 8.1451 | 8.149 | 3.3183 | 3.3169 | 31.6316 | 31.6134 | 8.006 | 6.3225 | 65.7946 | 1.3629 | 0 | 52.3402 | 4.1728 | 0.00067 | 0 | 1.6093 | 1.8571 | 0 | 13.043 | 824.93 | 107.59 | 0
| 1.345 | 1.333 | 8.1447 | 8.1493 | 3.3182 | 3.3169 | 31.6317 | 31.6135 | 8.015 | 6.3223 | 65.792 | 1.3709 | 0 | 52.3402 | 4.1728 | 0.00068 | 0 | 1.6093 | 1.8596 | 0 | 13.074 | 822.95 | 107.59 | 0
| 1.313 | 1.301 | 8.1439 | 8.1497 | 3.3183 | 3.317 | 31.6333 | 31.6143 | 8.006 | 6.3226 | 65.7946 | 1.3789 | 0 | 52.3402 | 4.1728 | 0.00069 | 0 | 1.6093 | 1.862 | 0 | 13.111 | 822.95 | 107.9 | 0
| 1.314 | 1.303 | 8.1436 | 8.1503 | 3.3185 | 3.3171 | 31.6352 | 31.6144 | 8.006 | 6.3148 | 65.7129 | 1.387 | 0 | 52.3402 | 4.1728 | 0.00071 | 0 | 1.6081 | 1.8645 | 0 | 13.074 | 822.95 | 107.59 | 0
| 1.291 | 1.28 | 8.1436 | 8.1508 | 3.3186 | 3.3171 | 31.6361 | 31.6143 | 8.006 | 6.3145 | 65.7106 | 1.3951 | 0 | 52.3402 | 4.1728 | 0.00072 | 0 | 1.6081 | 1.8669 | 0 | 13.074 | 822.95 | 107.59 | 0
| 1.292 | 1.281 | 8.143 | 8.1515 | 3.3186 | 3.3169 | 31.6368 | 31.6118 | 8.006 | 6.322 | 65.7876 | 1.3951 | 0 | 52.3402 | 4.1728 | 0.00073 | 0 | 1.6093 | 1.8669 | 0 | 13.074 | 822.95 | 107.59 | 0
| 1.333 | 1.321 | 8.1427 | 8.153 | 3.3185 | 3.3163 | 31.6363 | 31.6043 | 8.006 | 6.3245 | 65.8134 | 1.3992 | 0 | 52.3402 | 4.1728 | 0.00074 | 0 | 1.6093 | 1.8681 | 0 | 13.074 | 822.95 | 107.59 | 0
| 1.378 | 1.366 | 8.1426 | 8.1546 | 3.3184 | 3.3143 | 31.6357 | 31.5811 | 8.015 | 6.3259 | 65.8275 | 1.3992 | 0 | 52.3402 | 4.1728 | 0.00075 | 0 | 1.6093 | 1.8681 | 0 | 13.074 | 822.95 | 107.59 | 0
| 1.399 | 1.386 | 8.1421 | 8.1547 | 3.3183 | 3.3128 | 31.6353 | 31.5655 | 8.006 | 6.3191 | 65.7563 | 1.3992 | 0 | 52.3402 | 4.1728 | 0.00076 | 0 | 1.6081 | 1.8681 | 0 | 13.143 | 820.96 | 107.9 | 0
| 1.41 | 1.398 | 8.1418 | 8.1547 | 3.3183 | 3.3135 | 31.6352 | 31.5721 | 8.015 | 6.3302 | 65.8711 | 1.4033 | 0 | 52.3402 | 4.1728 | 0.00078 | 0 | 1.6093 | 1.8694 | 0 | 13.111 | 822.95 | 107.9 | 0
| 1.441 | 1.428 | 8.1426 | 8.1549 | 3.3184 | 3.3157 | 31.6354 | 31.5952 | 8.015 | 6.3346 | 65.918 | 1.4115 | 0 | 52.3402 | 4.1728 | 0.00079 | 0 | 1.6093 | 1.8718 | 0 | 13.143 | 820.96 | 107.9 | 0
| 1.419 | 1.406 | 8.1439 | 8.1551 | 3.3184 | 3.3164 | 31.6347 | 31.6028 | 8.015 | 6.3361 | 65.9356 | 1.4239 | 0 | 52.3402 | 4.1728 | 0.0008 | 0 | 1.6093 | 1.8755 | 0 | 13.143 | 820.96 | 107.9 | 0
| 1.42 | 1.408 | 8.1452 | 8.155 | 3.3185 | 3.3165 | 31.6341 | 31.6042 | 8.015 | 6.3381 | 65.9575 | 1.4364 | 0 | 52.3402 | 4.1728 | 0.00081 | 0 | 1.6093 | 1.8791 | 0 | 13.143 | 820.96 | 107.9 | 0
| 1.431 | 1.418 | 8.147 | 8.1552 | 3.3185 | 3.3168 | 31.6327 | 31.6065 | 8.006 | 6.3231 | 65.8036 | 1.4575 | 0 | 52.3402 | 4.1728 | 0.00082 | 0 | 1.6068 | 1.8852 | 0 | 13.143 | 820.96 | 107.9 | 0
| 1.464 | 1.451 | 8.1485 | 8.1552 | 3.3186 | 3.3169 | 31.632 | 31.6083 | 8.006 | 6.3228 | 65.8024 | 1.4789 | 0 | 52.3402 | 4.1728 | 0.00083 | 0 | 1.6068 | 1.8913 | 0 | 13.143 | 820.96 | 107.9 | 0
| 1.483 | 1.47 | 8.1502 | 8.1552 | 3.3185 | 3.317 | 31.6293 | 31.6087 | 8.015 | 6.3214 | 65.7893 | 1.5006 | 0 | 52.3402 | 4.1728 | 0.00084 | 0 | 1.6068 | 1.8974 | 0 | 13.143 | 820.96 | 107.9 | 0
| 1.505 | 1.492 | 8.1527 | 8.1551 | 3.3184 | 3.3171 | 31.6261 | 31.6107 | 8.006 | 6.3204 | 65.781 | 1.5315 | 0 | 52.3402 | 4.1728 | 0.00086 | 0 | 1.6068 | 1.906 | 0 | 13.138 | 818.97 | 107.59 | 0
| 1.496 | 1.483 | 8.1545 | 8.1549 | 3.3184 | 3.3174 | 31.6244 | 31.6134 | 8.015 | 6.3198 | 65.7774 | 1.5767 | 0 | 52.3402 | 4.1728 | 0.00087 | 0 | 1.6068 | 1.9182 | 0 | 13.106 | 820.96 | 107.59 | 0
| 1.527 | 1.513 | 8.156 | 8.1551 | 3.3184 | 3.3176 | 31.6231 | 31.6152 | 8.015 | 6.3198 | 65.7789 | 1.6566 | 0 | 52.3402 | 4.1728 | 0.00088 | 0 | 1.6068 | 1.9389 | 0 | 13.138 | 818.97 | 107.59 | 0
| 1.516 | 1.503 | 8.1576 | 8.1557 | 3.3183 | 3.3174 | 31.6209 | 31.6126 | 8.006 | 6.3202 | 65.7848 | 1.7657 | 0 | 52.3402 | 4.1728 | 0.00089 | 0 | 1.6068 | 1.9658 | 0 | 13.138 | 818.97 | 107.59 | 0
| 1.547 | 1.533 | 8.158 | 8.1572 | 3.3183 | 3.3171 | 31.62 | 31.6088 | 8.015 | 6.3213 | 65.796 | 1.8927 | 0 | 52.3402 | 4.1728 | 0.0009 | 0 | 1.6068 | 1.9951 | 0 | 13.064 | 818.97 | 106.99 | 0
| 1.548 | 1.535 | 8.1581 | 8.1583 | 3.3183 | 3.3172 | 31.6198 | 31.6087 | 8.006 | 6.3228 | 65.8118 | 2.0286 | 0 | 52.3402 | 4.1728 | 0.00091 | 0 | 1.6068 | 2.0244 | 0 | 13.027 | 818.97 | 106.69 | 0
| 1.579 | 1.565 | 8.1578 | 8.1597 | 3.3182 | 3.3174 | 31.6197 | 31.6088 | 8.006 | 6.3249 | 65.8327 | 2.1552 | 0 | 52.3402 | 4.1728 | 0.00093 | 0 | 1.6068 | 2.0501 | 0 | 13.022 | 816.98 | 106.39 | 0
| 1.591 | 1.577 | 8.1573 | 8.1609 | 3.3182 | 3.3174 | 31.6199 | 31.6086 | 8.006 | 6.3171 | 65.7511 | 2.2699 | 0 | 52.3402 | 4.1728 | 0.00094 | 0 | 1.6056 | 2.072 | 0 | 12.986 | 816.98 | 106.09 | 0
| 1.602 | 1.588 | 8.1565 | 8.1621 | 3.3183 | 3.3174 | 31.6212 | 31.6068 | 8.006 | 6.3168 | 65.7479 | 2.3632 | 0 | 52.3402 | 4.1728 | 0.00095 | 0 | 1.6056 | 2.0891 | 0 | 12.913 | 816.98 | 105.5 | 0
| 1.611 | 1.597 | 8.156 | 8.1634 | 3.3184 | 3.3176 | 31.6228 | 31.608 | 8.006 | 6.317 | 65.7494 | 2.4461 | 0 | 52.3402 | 4.1728 | 0.00096 | 0 | 1.6056 | 2.1038 | 0 | 12.804 | 816.98 | 104.61 | 0
| 1.624 | 1.61 | 8.1551 | 8.1644 | 3.3184 | 3.3178 | 31.6239 | 31.6089 | 8.006 | 6.3177 | 65.7557 | 2.5174 | 0 | 52.3402 | 4.1728 | 0.00097 | 0 | 1.6056 | 2.116 | 0 | 12.661 | 816.98 | 103.44 | 0
| 1.633 | 1.619 | 8.1547 | 8.1658 | 3.3185 | 3.3178 | 31.6256 | 31.6076 | 8.015 | 6.3187 | 65.7668 | 2.5759 | 0 | 52.3402 | 4.1728 | 0.00098 | 0 | 1.6056 | 2.1258 | 0 | 12.449 | 816.98 | 101.71 | 0
| 1.655 | 1.64 | 8.1545 | 8.1672 | 3.3187 | 3.3177 | 31.6276 | 31.6055 | 8.015 | 6.3202 | 65.7828 | 2.6282 | 0 | 52.3402 | 4.1728 | 0.001 | 0 | 1.6056 | 2.1343 | 0 | 12.138 | 816.98 | 99.162 | 0
| 1.677 | 1.662 | 8.1545 | 8.1682 | 3.3189 | 3.3176 | 31.63 | 31.6041 | 8.015 | 6.3135 | 65.7136 | 2.6661 | 0 | 52.3402 | 4.1728 | 0.00101 | 0 | 1.6044 | 2.1404 | 0 | 11.473 | 816.98 | 93.735 | 0
| 1.687 | 1.672 | 8.1545 | 8.1689 | 3.3191 | 3.3176 | 31.632 | 31.6032 | 8.015 | 6.3143 | 65.7233 | 2.7046 | 0 | 52.3402 | 4.1728 | 0.00102 | 0 | 1.6044 | 2.1465 | 0 | 10.397 | 816.98 | 84.942 | 0
| 1.698 | 1.683 | 8.1547 | 8.1694 | 3.3193 | 3.3176 | 31.6339 | 31.6025 | 8.015 | 6.314 | 65.7213 | 2.7202 | 0 | 52.3402 | 4.1728 | 0.00103 | 0 | 1.6044 | 2.149 | 0 | 9.3126 | 814.99 | 75.897 | 0
| 1.719 | 1.704 | 8.1546 | 8.1693 | 3.3195 | 3.3176 | 31.636 | 31.6023 | 8.006 | 6.3142 | 65.7242 | 2.728 | 0 | 52.3402 | 4.1728 | 0.00104 | 0 | 1.6044 | 2.1502 | 0 | 8.3209 | 814.99 | 67.815 | 0
| 1.729 | 1.714 | 8.1547 | 8.1681 | 3.3197 | 3.3175 | 31.6376 | 31.6024 | 8.006 | 6.3235 | 65.8219 | 2.728 | 0 | 52.3402 | 4.1728 | 0.00105 | 0 | 1.6056 | 2.1502 | 0 | 7.4766 | 814.99 | 60.934 | 0
| 1.752 | 1.737 | 8.1546 | 8.1678 | 3.3197 | 3.3175 | 31.6376 | 31.6026 | 8.006 | 6.316 | 65.7431 | 2.7124 | 0 | 52.3402 | 4.1728 | 0.00106 | 0 | 1.6044 | 2.1477 | 0 | 6.7558 | 814.99 | 55.06 | 0
| 1.751 | 1.735 | 8.1571 | 8.1678 | 3.3196 | 3.3174 | 31.6347 | 31.602 | 8.015 | 6.3156 | 65.7415 | 2.7046 | 0 | 52.3402 | 4.1728 | 0.00108 | 0 | 1.6044 | 2.1465 | 0 | 6.2085 | 814.99 | 50.599 | 0
| 1.771 | 1.756 | 8.1607 | 8.1696 | 3.3194 | 3.3174 | 31.6294 | 31.5998 | 8.015 | 6.3155 | 65.7441 | 2.6892 | 0 | 52.3402 | 4.1728 | 0.00109 | 0 | 1.6044 | 2.1441 | 0 | 5.7376 | 814.99 | 46.761 | 0
| 1.816 | 1.8 | 8.1692 | 8.1785 | 3.319 | 3.3174 | 31.6176 | 31.592 | 8.015 | 6.3155 | 65.7505 | 2.6738 | 0 | 52.3402 | 4.1728 | 0.0011 | 0 | 1.6044 | 2.1416 | 0 | 5.3154 | 813.01 | 43.215 | 0
| 1.815 | 1.799 | 8.1812 | 8.1882 | 3.3187 | 3.3174 | 31.6032 | 31.5835 | 8.015 | 6.3153 | 65.7604 | 2.6661 | 0 | 52.3402 | 4.1728 | 0.00111 | 0 | 1.6044 | 2.1404 | 0 | 4.9002 | 814.99 | 39.936 | 0
| 1.848 | 1.832 | 8.193 | 8.1989 | 3.3184 | 3.3175 | 31.5892 | 31.5749 | 8.005 | 6.3155 | 65.7747 | 2.6509 | 0 | 52.3402 | 4.1728 | 0.00112 | 0 | 1.6044 | 2.138 | 0 | 4.578 | 813.01 | 37.219 | 0
| 1.867 | 1.851 | 8.2039 | 8.2084 | 3.318 | 3.3175 | 31.5761 | 31.5666 | 8.015 | 6.3146 | 65.7759 | 2.6357 | 0 | 52.3402 | 4.1728 | 0.00113 | 0 | 1.6044 | 2.1355 | 0 | 4.2906 | 813.01 | 34.883 | 0
| 1.879 | 1.862 | 8.2127 | 8.2151 | 3.3178 | 3.3175 | 31.5659 | 31.5603 | 8.015 | 6.3143 | 65.7807 | 2.6131 | 0 | 52.3402 | 4.1728 | 0.00115 | 0 | 1.6044 | 2.1319 | 0 | 4.0668 | 813.01 | 33.064 | 0
| 1.902 | 1.885 | 8.2195 | 8.222 | 3.3177 | 3.3175 | 31.5584 | 31.5545 | 8.015 | 6.3161 | 65.8063 | 2.5907 | 0 | 52.3402 | 4.1728 | 0.00116 | 0 | 1.6044 | 2.1282 | 0 | 3.886 | 811.02 | 31.516 | 0
| 1.931 | 1.914 | 8.2245 | 8.229 | 3.3175 | 3.3176 | 31.552 | 31.549 | 8.005 | 6.3168 | 65.8191 | 2.5685 | 0 | 52.3402 | 4.1728 | 0.00117 | 0 | 1.6044 | 2.1245 | 0 | 3.7461 | 811.02 | 30.382 | 0
| 1.953 | 1.936 | 8.2276 | 8.2354 | 3.3175 | 3.3177 | 31.5488 | 31.5443 | 8.015 | 6.3181 | 65.8354 | 2.5392 | 0 | 52.3402 | 4.1728 | 0.00118 | 0 | 1.6044 | 2.1197 | 0 | 3.6523 | 811.02 | 29.62 | 0
| 1.976 | 1.959 | 8.2293 | 8.2393 | 3.3175 | 3.3176 | 31.548 | 31.5401 | 8.019 | 6.3198 | 65.8553 | 2.5174 | 0 | 52.3402 | 4.1728 | 0.00119 | 0 | 1.6044 | 2.116 | 0 | 3.591 | 811.02 | 29.123 | 0
| 2.017 | 1.999 | 8.2291 | 8.2421 | 3.3176 | 3.3176 | 31.5492 | 31.5372 | 8.015 | 6.322 | 65.879 | 2.4887 | 0 | 52.3402 | 4.1728 | 0.0012 | 0 | 1.6044 | 2.1111 | 0 | 3.5607 | 811.02 | 28.878 | 0
| 2.04 | 2.022 | 8.2283 | 8.2432 | 3.3178 | 3.3175 | 31.5515 | 31.535 | 8.019 | 6.3246 | 65.9059 | 2.4602 | 0 | 52.3402 | 4.1728 | 0.00122 | 0 | 1.6044 | 2.1062 | 0 | 3.5208 | 811.02 | 28.554 | 0
| 2.071 | 2.053 | 8.2271 | 8.2437 | 3.3179 | 3.3175 | 31.5534 | 31.5341 | 8.015 | 6.3277 | 65.9364 | 2.4321 | 0 | 52.3402 | 4.1728 | 0.00123 | 0 | 1.6044 | 2.1013 | 0 | 3.48 | 809.03 | 28.154 | 0
| 2.093 | 2.074 | 8.2258 | 8.2439 | 3.318 | 3.3173 | 31.5562 | 31.5321 | 8.015 | 6.3293 | 65.9531 | 2.4043 | 0 | 52.3402 | 4.1728 | 0.00124 | 0 | 1.6044 | 2.0965 | 0 | 3.441 | 809.03 | 27.838 | 0
| 2.116 | 2.098 | 8.2237 | 8.2427 | 3.3181 | 3.3171 | 31.5585 | 31.5313 | 8.019 | 6.3228 | 65.8828 | 2.3768 | 0 | 52.3402 | 4.1728 | 0.00125 | 0 | 1.6032 | 2.0916 | 0 | 3.3832 | 809.03 | 27.371 | 0
| 2.157 | 2.138 | 8.2219 | 8.2398 | 3.318 | 3.317 | 31.5592 | 31.5332 | 8.019 | 6.3236 | 65.8895 | 2.3496 | 0 | 52.3402 | 4.1728 | 0.00126 | 0 | 1.6032 | 2.0867 | 0 | 3.3264 | 809.03 | 26.912 | 0
| 2.189 | 2.17 | 8.2195 | 8.2371 | 3.3177 | 3.317 | 31.5585 | 31.535 | 8.019 | 6.332 | 65.9724 | 2.3228 | 0 | 52.3402 | 4.1728 | 0.00127 | 0 | 1.6044 | 2.0818 | 0 | 3.2614 | 809.03 | 26.386 | 0
| 2.201 | 2.181 | 8.2168 | 8.2357 | 3.3174 | 3.3169 | 31.5572 | 31.5358 | 8.015 | 6.3335 | 65.9837 | 2.2962 | 0 | 52.3402 | 4.1728 | 0.00128 | 0 | 1.6044 | 2.0769 | 0 | 3.1796 | 809.03 | 25.724 | 0
| 2.241 | 2.222 | 8.2148 | 8.2341 | 3.317 | 3.317 | 31.5549 | 31.5377 | 8.015 | 6.3368 | 66.0144 | 2.2699 | 0 | 52.3402 | 4.1728 | 0.0013 | 0 | 1.6044 | 2.072 | 0 | 3.0988 | 807.04 | 25.008 | 0
| 2.285 | 2.265 | 8.2128 | 8.232 | 3.3164 | 3.317 | 31.551 | 31.5393 | 8.019 | 6.3405 | 66.0478 | 2.2439 | 0 | 52.3402 | 4.1728 | 0.00131 | 0 | 1.6044 | 2.0672 | 0 | 3.0136 | 809.03 | 24.381 | 0
| 2.308 | 2.288 | 8.2101 | 8.231 | 3.316 | 3.317 | 31.5487 | 31.5405 | 8.019 | 6.3358 | 65.994 | 2.2246 | 0 | 52.3402 | 4.1728 | 0.00132 | 0 | 1.6032 | 2.0635 | 0 | 2.962 | 807.04 | 23.904 | 0
| 2.359 | 2.338 | 8.2076 | 8.231 | 3.3156 | 3.3169 | 31.5468 | 31.5398 | 8.019 | 6.3368 | 66.0002 | 2.1991 | 0 | 52.3402 | 4.1728 | 0.00133 | 0 | 1.6032 | 2.0586 | 0 | 2.904 | 807.04 | 23.437 | 0
| 2.381 | 2.36 | 8.2059 | 8.2312 | 3.3151 | 3.3169 | 31.5432 | 31.5399 | 8.005 | 6.3397 | 66.0259 | 2.1739 | 0 | 52.3402 | 4.1728 | 0.00134 | 0 | 1.6032 | 2.0537 | 0 | 2.8877 | 807.04 | 23.305 | 0
| 2.404 | 2.383 | 8.2044 | 8.2313 | 3.3146 | 3.317 | 31.5396 | 31.5398 | 8.015 | 6.3429 | 66.055 | 2.1552 | 0 | 52.3402 | 4.1728 | 0.00135 | 0 | 1.6032 | 2.0501 | 0 | 2.904 | 807.04 | 23.437 | 0
| 2.467 | 2.445 | 8.2039 | 8.2313 | 3.3141 | 3.317 | 31.5347 | 31.5398 | 8.005 | 6.3463 | 66.0879 | 2.1367 | 0 | 52.3402 | 4.1728 | 0.00137 | 0 | 1.6032 | 2.0464 | 0 | 2.9122 | 807.04 | 23.503 | 0
| 2.477 | 2.455 | 8.2044 | 8.2312 | 3.3136 | 3.317 | 31.5281 | 31.5403 | 8.015 | 6.3586 | 66.2135 | 2.1183 | 0 | 52.3402 | 4.1728 | 0.00138 | 0 | 1.6044 | 2.0427 | 0 | 2.904 | 807.04 | 23.437 | 0
| 2.519 | 2.497 | 8.2047 | 8.2308 | 3.3131 | 3.317 | 31.5229 | 31.5411 | 8.015 | 6.3607 | 66.2344 | 2.1 | 0 | 52.3402 | 4.1728 | 0.00139 | 0 | 1.6044 | 2.0391 | 0 | 2.8795 | 807.04 | 23.239 | 0
| 2.554 | 2.532 | 8.2042 | 8.2308 | 3.3127 | 3.3171 | 31.5194 | 31.5415 | 8.015 | 6.3631 | 66.2566 | 2.0819 | 0 | 52.3402 | 4.1728 | 0.0014 | 0 | 1.6044 | 2.0354 | 0 | 2.8552 | 807.04 | 23.043 | 0
| 2.595 | 2.572 | 8.204 | 8.2313 | 3.3124 | 3.317 | 31.5158 | 31.5404 | 8.005 | 6.3483 | 66.1004 | 2.07 | 0 | 52.3402 | 4.1728 | 0.00141 | 0 | 1.602 | 2.033 | 0 | 2.8312 | 807.04 | 22.849 | 0
| 2.627 | 2.604 | 8.2045 | 8.2318 | 3.3121 | 3.317 | 31.5125 | 31.5399 | 8.015 | 6.365 | 66.2737 | 2.0521 | 0 | 52.3402 | 4.1728 | 0.00142 | 0 | 1.6044 | 2.0293 | 0 | 2.8142 | 805.05 | 22.656 | 0
| 2.672 | 2.649 | 8.2066 | 8.2323 | 3.3119 | 3.317 | 31.5089 | 31.5394 | 8.005 | 6.3502 | 66.1213 | 2.0462 | 0 | 52.3402 | 4.1728 | 0.00144 | 0 | 1.602 | 2.0281 | 0 | 2.7826 | 805.05 | 22.402 | 0
| 2.701 | 2.678 | 8.2083 | 8.2328 | 3.3118 | 3.317 | 31.5062 | 31.539 | 8.005 | 6.3498 | 66.1186 | 2.0344 | 0 | 52.3402 | 4.1728 | 0.00145 | 0 | 1.602 | 2.0256 | 0 | 2.7446 | 807.04 | 22.15 | 0
| 2.723 | 2.699 | 8.2102 | 8.2323 | 3.3118 | 3.317 | 31.5044 | 31.5394 | 8.005 | 6.3496 | 66.1186 | 2.0286 | 0 | 52.3402 | 4.1728 | 0.00146 | 0 | 1.602 | 2.0244 | 0 | 2.7128 | 805.05 | 21.84 | 0
| 2.765 | 2.741 | 8.2112 | 8.2312 | 3.3118 | 3.317 | 31.5035 | 31.5404 | 8.01 | 6.3498 | 66.1216 | 2.0227 | 0 | 52.3402 | 4.1728 | 0.00147 | 0 | 1.602 | 2.0232 | 0 | 2.6672 | 805.05 | 21.473 | 0
| 2.81 | 2.786 | 8.2128 | 8.2306 | 3.3119 | 3.317 | 31.5028 | 31.5409 | 8.01 | 6.3501 | 66.1273 | 2.0169 | 0 | 52.3402 | 4.1728 | 0.00148 | 0 | 1.602 | 2.022 | 0 | 2.615 | 805.05 | 21.053 | 0
| 2.829 | 2.804 | 8.2141 | 8.2298 | 3.3121 | 3.317 | 31.5035 | 31.5419 | 8.015 | 6.3421 | 66.0456 | 2.0111 | 0 | 52.3402 | 4.1728 | 0.00149 | 0 | 1.6007 | 2.0208 | 0 | 2.5494 | 805.05 | 20.524 | 0
| 2.872 | 2.846 | 8.2157 | 8.229 | 3.3122 | 3.3171 | 31.5038 | 31.5435 | 8.015 | 6.3484 | 66.1137 | 1.9995 | 0 | 52.3402 | 4.1728 | 0.0015 | 0 | 1.602 | 2.0183 | 0 | 2.4986 | 803.07 | 20.066 | 0
| 2.904 | 2.878 | 8.2172 | 8.2279 | 3.3124 | 3.3173 | 31.5044 | 31.5465 | 8.005 | 6.3478 | 66.1104 | 1.9823 | 0 | 52.3402 | 4.1728 | 0.00152 | 0 | 1.602 | 2.0147 | 0 | 2.4299 | 805.05 | 19.562 | 0
| 2.95 | 2.924 | 8.2185 | 8.2271 | 3.3126 | 3.3173 | 31.505 | 31.5472 | 8.005 | 6.3475 | 66.1093 | 1.9708 | 0 | 52.3402 | 4.1728 | 0.00153 | 0 | 1.602 | 2.0122 | 0 | 2.3689 | 805.05 | 19.071 | 0
| 2.979 | 2.953 | 8.2191 | 8.2263 | 3.3128 | 3.3173 | 31.5068 | 31.5479 | 8.01 | 6.3474 | 66.1101 | 1.9595 | 0 | 52.3402 | 4.1728 | 0.00154 | 0 | 1.602 | 2.0098 | 0 | 2.316 | 805.05 | 18.645 | 0
| 3.011 | 2.985 | 8.2198 | 8.2258 | 3.3131 | 3.3174 | 31.5089 | 31.5489 | 8.005 | 6.3475 | 66.1131 | 1.9538 | 0 | 52.3402 | 4.1728 | 0.00155 | 0 | 1.602 | 2.0085 | 0 | 2.2762 | 803.07 | 18.28 | 0
| 3.043 | 3.017 | 8.2211 | 8.225 | 3.3133 | 3.3174 | 31.5103 | 31.5497 | 8.005 | 6.3391 | 66.028 | 1.9426 | 0 | 52.3402 | 4.1728 | 0.00156 | 0 | 1.6007 | 2.0061 | 0 | 2.2253 | 803.07 | 17.871 | 0
| 3.067 | 3.04 | 8.2219 | 8.2238 | 3.3136 | 3.3173 | 31.5121 | 31.5501 | 8.01 | 6.345 | 66.0921 | 1.9314 | 0 | 52.3402 | 4.1728 | 0.00157 | 0 | 1.602 | 2.0037 | 0 | 2.1818 | 803.07 | 17.521 | 0
| 3.107 | 3.08 | 8.2224 | 8.2234 | 3.3139 | 3.3172 | 31.5151 | 31.5495 | 8.005 | 6.3441 | 66.0841 | 1.9258 | 0 | 52.3402 | 4.1728 | 0.00159 | 0 | 1.602 | 2.0024 | 0 | 2.139 | 803.07 | 17.178 | 0
| 3.129 | 3.102 | 8.2224 | 8.2223 | 3.3142 | 3.3173 | 31.5184 | 31.5507 | 8.005 | 6.3347 | 65.9875 | 1.9147 | 0 | 52.3402 | 4.1728 | 0.0016 | 0 | 1.6007 | 2 | 0 | 2.0971 | 803.07 | 16.841 | 0
| 3.15 | 3.122 | 8.2219 | 8.2213 | 3.3145 | 3.3173 | 31.522 | 31.5515 | 8.01 | 6.3412 | 66.0564 | 1.8982 | 0 | 52.3402 | 4.1728 | 0.00161 | 0 | 1.602 | 1.9963 | 0 | 2.0618 | 803.07 | 16.558 | 0
| 3.206 | 3.178 | 8.2209 | 8.2204 | 3.3148 | 3.3172 | 31.5257 | 31.5518 | 8.005 | 6.3339 | 65.9808 | 1.8872 | 0 | 52.3402 | 4.1728 | 0.00162 | 0 | 1.6007 | 1.9939 | 0 | 2.0272 | 803.07 | 16.279 | 0
| 3.203 | 3.175 | 8.22 | 8.2197 | 3.315 | 3.3171 | 31.5292 | 31.5518 | 8.005 | 6.3323 | 65.9638 | 1.8709 | 0 | 52.3402 | 4.1728 | 0.00163 | 0 | 1.6007 | 1.9902 | 0 | 1.998 | 801.08 | 16.006 | 0
| 3.246 | 3.217 | 8.2191 | 8.2187 | 3.3151 | 3.317 | 31.5313 | 31.5514 | 8.005 | 6.3396 | 66.0391 | 1.8601 | 0 | 52.3402 | 4.1728 | 0.00164 | 0 | 1.602 | 1.9878 | 0 | 1.9595 | 803.07 | 15.736 | 0
| 3.289 | 3.26 | 8.218 | 8.2183 | 3.3153 | 3.317 | 31.5337 | 31.5512 | 8.005 | 6.3399 | 66.0423 | 1.8494 | 0 | 52.3402 | 4.1728 | 0.00166 | 0 | 1.602 | 1.9853 | 0 | 1.9313 | 801.08 | 15.472 | 0
| 3.27 | 3.242 | 8.2169 | 8.2176 | 3.3153 | 3.3169 | 31.5352 | 31.551 | 8.005 | 6.3318 | 65.9564 | 1.8387 | 0 | 52.3402 | 4.1728 | 0.00167 | 0 | 1.6007 | 1.9829 | 0 | 1.9042 | 801.08 | 15.254 | 0
| 3.353 | 3.324 | 8.2158 | 8.2167 | 3.3153 | 3.3168 | 31.5356 | 31.5509 | 8.01 | 6.3396 | 66.0369 | 1.8281 | 0 | 52.3402 | 4.1728 | 0.00168 | 0 | 1.602 | 1.9805 | 0 | 1.8728 | 803.07 | 15.04 | 0
| 3.342 | 3.312 | 8.2148 | 8.2165 | 3.3153 | 3.3166 | 31.5364 | 31.5493 | 8.005 | 6.3319 | 65.9545 | 1.8228 | 0 | 52.3402 | 4.1728 | 0.00169 | 0 | 1.6007 | 1.9792 | 0 | 1.8564 | 801.08 | 14.871 | 0
| 3.364 | 3.334 | 8.2134 | 8.2161 | 3.3152 | 3.3164 | 31.5372 | 31.5477 | 8.005 | 6.3314 | 65.948 | 1.8228 | 0 | 52.3402 | 4.1728 | 0.0017 | 0 | 1.6007 | 1.9792 | 0 | 1.8257 | 803.07 | 14.662 | 0
| 3.396 | 3.366 | 8.2125 | 8.2158 | 3.3152 | 3.3163 | 31.5377 | 31.5459 | 8.005 | 6.3311 | 65.9436 | 1.8176 | 0 | 52.3402 | 4.1728 | 0.00171 | 0 | 1.6007 | 1.978 | 0 | 1.8046 | 801.08 | 14.456 | 0
| 3.42 | 3.39 | 8.2118 | 8.2154 | 3.3153 | 3.3161 | 31.5393 | 31.5445 | 8.005 | 6.3309 | 65.9411 | 1.8228 | 0 | 52.3402 | 4.1728 | 0.00172 | 0 | 1.6007 | 1.9792 | 0 | 1.7843 | 801.08 | 14.293 | 0
| 3.449 | 3.419 | 8.2107 | 8.2151 | 3.3153 | 3.316 | 31.5408 | 31.5434 | 8.005 | 6.3309 | 65.9408 | 1.8228 | 0 | 52.3402 | 4.1728 | 0.00174 | 0 | 1.6007 | 1.9792 | 0 | 1.7642 | 801.08 | 14.132 | 0
| 3.46 | 3.429 | 8.2101 | 8.2158 | 3.3155 | 3.3158 | 31.5426 | 31.5409 | 8.005 | 6.3311 | 65.9423 | 1.8228 | 0 | 52.3402 | 4.1728 | 0.00175 | 0 | 1.6007 | 1.9792 | 0 | 1.7443 | 801.08 | 13.973 | 0
| 3.481 | 3.451 | 8.2095 | 8.2159 | 3.3156 | 3.3158 | 31.5445 | 31.5413 | 8.005 | 6.3228 | 65.856 | 1.8281 | 0 | 52.3402 | 4.1728 | 0.00176 | 0 | 1.5995 | 1.9805 | 0 | 1.7247 | 801.08 | 13.816 | 0
| 3.524 | 3.493 | 8.2084 | 8.2171 | 3.3158 | 3.3158 | 31.5474 | 31.5394 | 8.005 | 6.3305 | 65.9361 | 1.8334 | 0 | 52.3402 | 4.1728 | 0.00177 | 0 | 1.6007 | 1.9817 | 0 | 1.7005 | 801.08 | 13.622 | 0
| 3.495 | 3.464 | 8.2082 | 8.2185 | 3.3159 | 3.3158 | 31.5488 | 31.5385 | 8.005 | 6.3313 | 65.9442 | 1.8334 | 0 | 52.3402 | 4.1728 | 0.00178 | 0 | 1.6007 | 1.9817 | 0 | 1.6771 | 803.07 | 13.469 | 0
| 3.588 | 3.556 | 8.2077 | 8.22 | 3.316 | 3.3158 | 31.5502 | 31.5368 | 8.005 | 6.3324 | 65.9553 | 1.8281 | 0 | 52.3402 | 4.1728 | 0.00179 | 0 | 1.6007 | 1.9805 | 0 | 1.6624 | 801.08 | 13.317 | 0
| 3.556 | 3.524 | 8.207 | 8.2217 | 3.3161 | 3.3156 | 31.5521 | 31.5339 | 8.005 | 6.3336 | 65.9674 | 1.8228 | 0 | 52.3402 | 4.1728 | 0.00181 | 0 | 1.6007 | 1.9792 | 0 | 1.6437 | 801.08 | 13.167 | 0
| 3.599 | 3.568 | 8.2069 | 8.2233 | 3.3162 | 3.3156 | 31.5529 | 31.5323 | 8.005 | 6.3333 | 65.9651 | 1.8123 | 0 | 52.3402 | 4.1728 | 0.00182 | 0 | 1.6007 | 1.9768 | 0 | 1.6206 | 801.08 | 12.982 | 0
| 3.61 | 3.578 | 8.2064 | 8.2253 | 3.3162 | 3.3155 | 31.5535 | 31.5292 | 8.005 | 6.3332 | 65.9638 | 1.8018 | 0 | 52.3402 | 4.1728 | 0.00183 | 0 | 1.6007 | 1.9744 | 0 | 1.6068 | 801.08 | 12.872 | 0
| 3.631 | 3.599 | 8.2065 | 8.2269 | 3.3162 | 3.3155 | 31.5539 | 31.528 | 8.005 | 6.3349 | 65.9811 | 1.7863 | 0 | 52.3402 | 4.1728 | 0.00184 | 0 | 1.6007 | 1.9707 | 0 | 1.5888 | 801.08 | 12.727 | 0
| 3.645 | 3.612 | 8.2063 | 8.2284 | 3.3162 | 3.3155 | 31.5542 | 31.5265 | 8.005 | 6.3368 | 66.0005 | 1.7759 | 0 | 52.3402 | 4.1728 | 0.00185 | 0 | 1.6007 | 1.9683 | 0 | 1.5753 | 801.08 | 12.619 | 0
| 3.674 | 3.641 | 8.2065 | 8.23 | 3.3163 | 3.3155 | 31.5545 | 31.5256 | 8.005 | 6.3388 | 66.022 | 1.7606 | 0 | 52.3402 | 4.1728 | 0.00186 | 0 | 1.6007 | 1.9646 | 0 | 1.5576 | 801.08 | 12.477 | 0
| 3.684 | 3.651 | 8.2064 | 8.2318 | 3.3163 | 3.3155 | 31.5552 | 31.5236 | 8.005 | 6.341 | 66.0453 | 1.7453 | 0 | 52.3402 | 4.1728 | 0.00187 | 0 | 1.6007 | 1.9609 | 0 | 1.5439 | 799.09 | 12.337 | 0
| 3.695 | 3.663 | 8.2066 | 8.2338 | 3.3164 | 3.3155 | 31.5556 | 31.5219 | 8.005 | 6.3331 | 65.9637 | 1.7352 | 0 | 52.3402 | 4.1728 | 0.00189 | 0 | 1.5995 | 1.9585 | 0 | 1.527 | 801.08 | 12.232 | 0
| 3.727 | 3.695 | 8.2068 | 8.2352 | 3.3164 | 3.3154 | 31.5555 | 31.5194 | 8.005 | 6.3412 | 66.0477 | 1.7202 | 0 | 52.3402 | 4.1728 | 0.0019 | 0 | 1.6007 | 1.9548 | 0 | 1.5141 | 801.08 | 12.129 | 0
| 3.727 | 3.695 | 8.2064 | 8.2365 | 3.3164 | 3.3154 | 31.5555 | 31.5178 | 8.005 | 6.3423 | 66.0594 | 1.7053 | 0 | 52.3402 | 4.1728 | 0.00191 | 0 | 1.6007 | 1.9512 | 0 | 1.497 | 801.08 | 11.992 | 0
| 3.752 | 3.719 | 8.2068 | 8.2376 | 3.3164 | 3.3153 | 31.5554 | 31.5162 | 8.005 | 6.3435 | 66.0726 | 1.6955 | 0 | 52.3402 | 4.1728 | 0.00192 | 0 | 1.6007 | 1.9487 | 0 | 1.488 | 799.09 | 11.891 | 0
| 3.77 | 3.737 | 8.2071 | 8.239 | 3.3164 | 3.3153 | 31.5556 | 31.5149 | 8.005 | 6.3449 | 66.0871 | 1.6808 | 0 | 52.3402 | 4.1728 | 0.00193 | 0 | 1.6007 | 1.9451 | 0 | 1.4718 | 801.08 | 11.79 | 0
| 3.792 | 3.758 | 8.2071 | 8.24 | 3.3164 | 3.3154 | 31.5555 | 31.5145 | 8.005 | 6.3567 | 66.2102 | 1.671 | 0 | 52.3402 | 4.1728 | 0.00194 | 0 | 1.602 | 1.9426 | 0 | 1.4552 | 801.08 | 11.657 | 0
| 3.802 | 3.768 | 8.2071 | 8.241 | 3.3164 | 3.3153 | 31.5553 | 31.5128 | 8.005 | 6.353 | 66.1711 | 1.6614 | 0 | 52.3402 | 4.1728 | 0.00196 | 0 | 1.6007 | 1.9402 | 0 | 1.4383 | 799.09 | 11.493 | 0
| 3.824 | 3.79 | 8.2071 | 8.2418 | 3.3164 | 3.3152 | 31.5553 | 31.5118 | 8.005 | 6.3651 | 66.2976 | 1.6566 | 0 | 52.3402 | 4.1728 | 0.00197 | 0 | 1.602 | 1.9389 | 0 | 1.4221 | 799.09 | 11.364 | 0
| 3.834 | 3.8 | 8.2069 | 8.2424 | 3.3165 | 3.3152 | 31.5559 | 31.5112 | 8.005 | 6.3584 | 66.2276 | 1.6517 | 0 | 52.3402 | 4.1728 | 0.00198 | 0 | 1.6007 | 1.9377 | 0 | 1.4021 | 799.09 | 11.204 | 0
| 3.859 | 3.825 | 8.2042 | 8.2427 | 3.3164 | 3.3152 | 31.5581 | 31.5101 | 8.005 | 6.3624 | 66.2665 | 1.6422 | 0 | 52.3402 | 4.1728 | 0.00199 | 0 | 1.6007 | 1.9353 | 0 | 1.375 | 801.08 | 11.015 | 0
| 3.866 | 3.832 | 8.1986 | 8.2434 | 3.3164 | 3.3152 | 31.5629 | 31.5094 | 8.005 | 6.3723 | 66.3634 | 1.6374 | 0 | 52.3402 | 4.1728 | 0.002 | 0 | 1.602 | 1.9341 | 0 | 1.3556 | 801.08 | 10.86 | 0
| 3.898 | 3.864 | 8.1927 | 8.242 | 3.3164 | 3.3151 | 31.5681 | 31.5097 | 8.005 | 6.3753 | 66.3871 | 1.6374 | 0 | 52.3402 | 4.1728 | 0.00201 | 0 | 1.602 | 1.9341 | 0 | 1.3399 | 799.09 | 10.707 | 0
| 3.898 | 3.864 | 8.1874 | 8.2352 | 3.3164 | 3.3151 | 31.5731 | 31.5157 | 8.005 | 6.378 | 66.4104 | 1.6327 | 0 | 52.3402 | 4.1728 | 0.00203 | 0 | 1.602 | 1.9328 | 0 | 1.3177 | 801.08 | 10.556 | 0
| 3.93 | 3.895 | 8.1824 | 8.2264 | 3.3164 | 3.315 | 31.5774 | 31.5234 | 8.005 | 6.3808 | 66.434 | 1.6232 | 0 | 52.3402 | 4.1728 | 0.00204 | 0 | 1.602 | 1.9304 | 0 | 1.2992 | 801.08 | 10.407 | 0
| 3.941 | 3.907 | 8.1784 | 8.2158 | 3.3163 | 3.315 | 31.5801 | 31.5322 | 8.005 | 6.3835 | 66.4573 | 1.6232 | 0 | 52.3402 | 4.1728 | 0.00205 | 0 | 1.602 | 1.9304 | 0 | 1.2877 | 799.09 | 10.29 | 0
| 3.962 | 3.927 | 8.1745 | 8.2055 | 3.3163 | 3.315 | 31.5829 | 31.5415 | 8.006 | 6.3846 | 66.4634 | 1.6185 | 0 | 52.3402 | 4.1728 | 0.00206 | 0 | 1.602 | 1.9292 | 0 | 1.2696 | 799.09 | 10.145 | 0
| 3.987 | 3.952 | 8.1699 | 8.1967 | 3.3162 | 3.3149 | 31.5865 | 31.5486 | 8.006 | 6.3873 | 66.4862 | 1.6091 | 0 | 52.3402 | 4.1728 | 0.00207 | 0 | 1.602 | 1.9267 | 0 | 1.2553 | 799.09 | 10.031 | 0
| 3.984 | 3.949 | 8.165 | 8.1897 | 3.3161 | 3.3149 | 31.59 | 31.5554 | 8.006 | 6.39 | 66.5088 | 1.6091 | 0 | 52.3402 | 4.1728 | 0.00208 | 0 | 1.602 | 1.9267 | 0 | 1.2376 | 799.09 | 9.8894 | 0
| 4.026 | 3.991 | 8.1613 | 8.1849 | 3.3161 | 3.3149 | 31.593 | 31.5587 | 8.006 | 6.4013 | 66.6217 | 1.6045 | 0 | 52.3402 | 4.1728 | 0.00209 | 0 | 1.6032 | 1.9255 | 0 | 1.2206 | 801.08 | 9.7778 | 0
| 4.026 | 3.991 | 8.1586 | 8.1808 | 3.3161 | 3.3149 | 31.595 | 31.5626 | 8.006 | 6.4052 | 66.6599 | 1.6091 | 0 | 52.3402 | 4.1728 | 0.00211 | 0 | 1.6032 | 1.9267 | 0 | 1.2064 | 799.09 | 9.64 | 0
| 4.07 | 4.034 | 8.1563 | 8.176 | 3.316 | 3.3148 | 31.5969 | 31.5665 | 8.006 | 6.4178 | 66.7877 | 1.6091 | 0 | 52.3402 | 4.1728 | 0.00212 | 0 | 1.6044 | 1.9267 | 0 | 1.1927 | 799.09 | 9.5312 | 0
| 4.07 | 4.034 | 8.1552 | 8.1712 | 3.316 | 3.3149 | 31.5979 | 31.571 | 8.006 | 6.4127 | 66.7329 | 1.6138 | 0 | 52.3402 | 4.1728 | 0.00213 | 0 | 1.6032 | 1.928 | 0 | 1.1793 | 799.09 | 9.4235 | 0
| 4.102 | 4.066 | 8.1553 | 8.1676 | 3.316 | 3.3149 | 31.5974 | 31.5742 | 8.006 | 6.416 | 66.7675 | 1.6185 | 0 | 52.3402 | 4.1728 | 0.00214 | 0 | 1.6032 | 1.9292 | 0 | 1.1627 | 799.09 | 9.2907 | 0
| 4.112 | 4.076 | 8.1539 | 8.1634 | 3.3159 | 3.3148 | 31.5974 | 31.5777 | 8.006 | 6.4281 | 66.8915 | 1.6185 | 0 | 52.3402 | 4.1728 | 0.00215 | 0 | 1.6044 | 1.9292 | 0 | 1.1467 | 801.08 | 9.1858 | 0
| 4.148 | 4.112 | 8.1517 | 8.1597 | 3.3157 | 3.3149 | 31.5974 | 31.5815 | 8.006 | 6.4315 | 66.9238 | 1.6138 | 0 | 52.3402 | 4.1728 | 0.00216 | 0 | 1.6044 | 1.928 | 0 | 1.1333 | 799.09 | 9.0563 | 0
| 4.166 | 4.129 | 8.149 | 8.1562 | 3.3156 | 3.3149 | 31.5984 | 31.585 | 8.006 | 6.4278 | 66.8811 | 1.6138 | 0 | 52.3402 | 4.1728 | 0.00218 | 0 | 1.6032 | 1.928 | 0 | 1.1177 | 801.08 | 8.954 | 0
| 4.188 | 4.151 | 8.1452 | 8.1519 | 3.3155 | 3.3149 | 31.601 | 31.5889 | 8.006 | 6.4295 | 66.8942 | 1.6138 | 0 | 52.3402 | 4.1728 | 0.00219 | 0 | 1.6032 | 1.928 | 0 | 1.1079 | 799.09 | 8.8528 | 0
| 4.208 | 4.171 | 8.1419 | 8.1472 | 3.3154 | 3.3149 | 31.6028 | 31.5927 | 8.006 | 6.431 | 66.9059 | 1.6091 | 0 | 52.3402 | 4.1728 | 0.0022 | 0 | 1.6032 | 1.9267 | 0 | 1.0985 | 799.09 | 8.7777 | 0
| 4.23 | 4.193 | 8.1385 | 8.1436 | 3.3152 | 3.315 | 31.6041 | 31.5967 | 8.006 | 6.4427 | 67.0234 | 1.6091 | 0 | 52.3402 | 4.1728 | 0.00221 | 0 | 1.6044 | 1.9267 | 0 | 1.0891 | 799.09 | 8.7032 | 0
| 4.262 | 4.224 | 8.1358 | 8.1412 | 3.315 | 3.315 | 31.6047 | 31.5995 | 8.006 | 6.4472 | 67.0661 | 1.6045 | 0 | 52.3402 | 4.1728 | 0.00222 | 0 | 1.6044 | 1.9255 | 0 | 1.0772 | 801.08 | 8.6293 | 0
| 4.272 | 4.234 | 8.1334 | 8.1399 | 3.3149 | 3.315 | 31.6057 | 31.6006 | 8.006 | 6.4498 | 67.0899 | 1.5998 | 0 | 52.3402 | 4.1728 | 0.00223 | 0 | 1.6044 | 1.9243 | 0 | 1.0738 | 799.09 | 8.5804 | 0
| 4.316 | 4.278 | 8.1313 | 8.1382 | 3.3148 | 3.3151 | 31.6064 | 31.6032 | 8.006 | 6.4539 | 67.1292 | 1.6045 | 0 | 52.3402 | 4.1728 | 0.00225 | 0 | 1.6044 | 1.9255 | 0 | 1.0681 | 801.08 | 8.5561 | 0
| 4.326 | 4.288 | 8.1291 | 8.1366 | 3.3146 | 3.3151 | 31.6063 | 31.6045 | 8.006 | 6.4561 | 67.1496 | 1.6091 | 0 | 52.3402 | 4.1728 | 0.00226 | 0 | 1.6044 | 1.9267 | 0 | 1.065 | 801.08 | 8.5318 | 0
| 4.362 | 4.324 | 8.127 | 8.1344 | 3.3145 | 3.3151 | 31.6067 | 31.6069 | 8.006 | 6.4669 | 67.2582 | 1.6232 | 0 | 52.3402 | 4.1728 | 0.00227 | 0 | 1.6056 | 1.9304 | 0 | 1.062 | 801.08 | 8.5076 | 0
| 4.38 | 4.341 | 8.1252 | 8.1323 | 3.3143 | 3.3151 | 31.6061 | 31.6084 | 8.006 | 6.4703 | 67.2903 | 1.6374 | 0 | 52.3402 | 4.1728 | 0.00228 | 0 | 1.6056 | 1.9341 | 0 | 1.059 | 801.08 | 8.4834 | 0
| 4.422 | 4.383 | 8.1243 | 8.1311 | 3.3141 | 3.3151 | 31.6049 | 31.6099 | 8.006 | 6.4733 | 67.3197 | 1.6422 | 0 | 52.3402 | 4.1728 | 0.00229 | 0 | 1.6056 | 1.9353 | 0 | 1.059 | 801.08 | 8.4834 | 0
| 4.412 | 4.373 | 8.1233 | 8.1298 | 3.3139 | 3.3151 | 31.6039 | 31.6107 | 8.006 | 6.476 | 67.346 | 1.6517 | 0 | 52.3402 | 4.1728 | 0.0023 | 0 | 1.6056 | 1.9377 | 0 | 1.053 | 801.08 | 8.4354 | 0
| 4.464 | 4.425 | 8.1225 | 8.1301 | 3.3138 | 3.315 | 31.6034 | 31.6097 | 8.006 | 6.4784 | 67.37 | 1.647 | 0 | 52.3402 | 4.1728 | 0.00231 | 0 | 1.6056 | 1.9365 | 0 | 1.05 | 801.08 | 8.4114 | 0
| 4.476 | 4.436 | 8.1216 | 8.1303 | 3.3137 | 3.3151 | 31.6029 | 31.6097 | 8.006 | 6.4789 | 67.3737 | 1.6422 | 0 | 52.3402 | 4.1728 | 0.00233 | 0 | 1.6056 | 1.9353 | 0 | 1.0441 | 801.08 | 8.3637 | 0
| 4.508 | 4.468 | 8.1208 | 8.1294 | 3.3136 | 3.315 | 31.6029 | 31.6094 | 8.006 | 6.4807 | 67.3913 | 1.6374 | 0 | 52.3402 | 4.1728 | 0.00234 | 0 | 1.6056 | 1.9341 | 0 | 1.0381 | 801.08 | 8.3163 | 0
| 4.55 | 4.51 | 8.1205 | 8.128 | 3.3135 | 3.3149 | 31.6025 | 31.61 | 8.006 | 6.4822 | 67.4062 | 1.6279 | 0 | 52.3402 | 4.1728 | 0.00235 | 0 | 1.6056 | 1.9316 | 0 | 1.0319 | 799.09 | 8.2457 | 0
| 4.55 | 4.51 | 8.1198 | 8.1273 | 3.3135 | 3.3148 | 31.6027 | 31.6094 | 8.006 | 6.4921 | 67.508 | 1.6232 | 0 | 52.3402 | 4.1728 | 0.00236 | 0 | 1.6068 | 1.9304 | 0 | 1.021 | 803.07 | 8.199 | 0
| 4.582 | 4.542 | 8.1197 | 8.1262 | 3.3135 | 3.3147 | 31.603 | 31.6098 | 8.006 | 6.4945 | 67.5332 | 1.6185 | 0 | 52.3402 | 4.1728 | 0.00237 | 0 | 1.6068 | 1.9292 | 0 | 1.0148 | 801.08 | 8.1293 | 0
| 4.614 | 4.574 | 8.1191 | 8.1256 | 3.3135 | 3.3146 | 31.6038 | 31.6093 | 8.006 | 6.4967 | 67.5549 | 1.6091 | 0 | 52.3402 | 4.1728 | 0.00238 | 0 | 1.6068 | 1.9267 | 0 | 1.0062 | 801.08 | 8.0603 | 0
| 4.636 | 4.595 | 8.1192 | 8.1252 | 3.3135 | 3.3146 | 31.6036 | 31.6093 | 8.006 | 6.4984 | 67.573 | 1.6045 | 0 | 52.3402 | 4.1728 | 0.0024 | 0 | 1.6068 | 1.9255 | 0 | 0.99763 | 801.08 | 7.9918 | 0
| 4.668 | 4.627 | 8.1192 | 8.125 | 3.3135 | 3.3146 | 31.6029 | 31.6094 | 8.006 | 6.5172 | 67.7678 | 1.5998 | 0 | 52.3402 | 4.1728 | 0.00241 | 0 | 1.6093 | 1.9243 | 0 | 0.98634 | 801.08 | 7.9014 | 0
| 4.672 | 4.631 | 8.1187 | 8.1249 | 3.3134 | 3.3146 | 31.6027 | 31.6097 | 8.006 | 6.5214 | 67.8107 | 1.5905 | 0 | 52.3402 | 4.1728 | 0.00242 | 0 | 1.6093 | 1.9219 | 0 | 0.97519 | 801.08 | 7.812 | 0
| 4.742 | 4.701 | 8.1187 | 8.1244 | 3.3133 | 3.3146 | 31.6017 | 31.6103 | 8.006 | 6.5251 | 67.8492 | 1.5813 | 0 | 52.3402 | 4.1728 | 0.00243 | 0 | 1.6093 | 1.9194 | 0 | 0.9693 | 799.09 | 7.7456 | 0
| 4.742 | 4.701 | 8.1185 | 8.1245 | 3.3132 | 3.3146 | 31.6003 | 31.6102 | 8.006 | 6.5197 | 67.7922 | 1.5721 | 0 | 52.3402 | 4.1728 | 0.00244 | 0 | 1.6081 | 1.917 | 0 | 0.95596 | 801.08 | 7.658 | 0
| 4.774 | 4.732 | 8.1189 | 8.1266 | 3.3131 | 3.3147 | 31.5992 | 31.6087 | 8.006 | 6.5279 | 67.8777 | 1.5676 | 0 | 52.3402 | 4.1728 | 0.00245 | 0 | 1.6093 | 1.9158 | 0 | 0.94514 | 801.08 | 7.5713 | 0
| 4.806 | 4.764 | 8.1192 | 8.1309 | 3.313 | 3.3147 | 31.5978 | 31.605 | 8.006 | 6.5302 | 67.9013 | 1.5585 | 0 | 52.3402 | 4.1728 | 0.00247 | 0 | 1.6093 | 1.9133 | 0 | 0.93444 | 801.08 | 7.4856 | 0
| 4.828 | 4.786 | 8.1197 | 8.1317 | 3.3128 | 3.3147 | 31.5958 | 31.6042 | 8.006 | 6.5321 | 67.92 | 1.5494 | 0 | 52.3402 | 4.1728 | 0.00248 | 0 | 1.6093 | 1.9109 | 0 | 0.92158 | 803.07 | 7.4009 | 0
| 4.86 | 4.817 | 8.1197 | 8.1326 | 3.3126 | 3.3147 | 31.5935 | 31.6038 | 8.006 | 6.5335 | 67.9341 | 1.536 | 0 | 52.3402 | 4.1728 | 0.00249 | 0 | 1.6093 | 1.9072 | 0 | 0.91081 | 801.08 | 7.2963 | 0
| 4.892 | 4.849 | 8.12 | 8.1352 | 3.3124 | 3.3148 | 31.5904 | 31.6019 | 8.006 | 6.5258 | 67.8532 | 1.5271 | 0 | 52.3402 | 4.1728 | 0.0025 | 0 | 1.6081 | 1.9048 | 0 | 0.89826 | 803.07 | 7.2137 | 0
| 4.904 | 4.861 | 8.12 | 8.1381 | 3.3121 | 3.3147 | 31.5876 | 31.5992 | 8.006 | 6.5351 | 67.9489 | 1.5138 | 0 | 52.3402 | 4.1728 | 0.00251 | 0 | 1.6093 | 1.9011 | 0 | 0.88809 | 803.07 | 7.132 | 0
| 4.936 | 4.892 | 8.1202 | 8.142 | 3.3118 | 3.3147 | 31.5846 | 31.5953 | 8.006 | 6.5353 | 67.9498 | 1.5006 | 0 | 52.3402 | 4.1728 | 0.00252 | 0 | 1.6093 | 1.8974 | 0 | 0.87771 | 801.08 | 7.0311 | 0
| 4.956 | 4.913 | 8.1203 | 8.1446 | 3.3116 | 3.3147 | 31.5818 | 31.593 | 8.006 | 6.5367 | 67.9631 | 1.4876 | 0 | 52.3402 | 4.1728 | 0.00253 | 0 | 1.6093 | 1.8938 | 0 | 0.86776 | 801.08 | 6.9515 | 0
| 5 | 4.956 | 8.1203 | 8.1487 | 3.3113 | 3.3146 | 31.5783 | 31.5885 | 8.006 | 6.5361 | 67.9552 | 1.4746 | 0 | 52.3402 | 4.1728 | 0.00255 | 0 | 1.6093 | 1.8901 | 0 | 0.85793 | 801.08 | 6.8727 | 0
| 5.01 | 4.966 | 8.1202 | 8.1531 | 3.3109 | 3.3147 | 31.5751 | 31.5853 | 8.006 | 6.535 | 67.9422 | 1.466 | 0 | 52.3402 | 4.1728 | 0.00256 | 0 | 1.6093 | 1.8877 | 0 | 0.84579 | 801.08 | 6.7755 | 0
| 5.042 | 4.998 | 8.1205 | 8.157 | 3.3106 | 3.3147 | 31.571 | 31.5821 | 8.006 | 6.5351 | 67.9418 | 1.4575 | 0 | 52.3402 | 4.1728 | 0.00257 | 0 | 1.6093 | 1.8852 | 0 | 0.83621 | 801.08 | 6.6987 | 0
| 5.074 | 5.03 | 8.1205 | 8.1588 | 3.3102 | 3.3148 | 31.5669 | 31.5806 | 8.006 | 6.5348 | 67.9372 | 1.4491 | 0 | 52.3402 | 4.1728 | 0.00258 | 0 | 1.6093 | 1.8828 | 0 | 0.82468 | 803.07 | 6.6227 | 0
| 5.106 | 5.061 | 8.1205 | 8.1629 | 3.3098 | 3.3148 | 31.5627 | 31.5774 | 8.006 | 6.5342 | 67.9286 | 1.4406 | 0 | 52.3402 | 4.1728 | 0.00259 | 0 | 1.6093 | 1.8803 | 0 | 0.81301 | 803.07 | 6.529 | 0
| 5.128 | 5.083 | 8.1208 | 8.1694 | 3.3094 | 3.3148 | 31.5583 | 31.5718 | 8.006 | 6.5331 | 67.9156 | 1.4322 | 0 | 52.3402 | 4.1728 | 0.0026 | 0 | 1.6093 | 1.8779 | 0 | 0.8018 | 805.05 | 6.455 | 0
| 5.148 | 5.103 | 8.1211 | 8.1697 | 3.309 | 3.3149 | 31.5541 | 31.5722 | 8.006 | 6.5402 | 67.9886 | 1.4239 | 0 | 52.3402 | 4.1728 | 0.00262 | 0 | 1.6105 | 1.8755 | 0 | 0.79664 | 801.08 | 6.3818 | 0
| 5.18 | 5.135 | 8.122 | 8.1717 | 3.3087 | 3.3149 | 31.5495 | 31.5702 | 8.006 | 6.5398 | 67.9832 | 1.4156 | 0 | 52.3402 | 4.1728 | 0.00263 | 0 | 1.6105 | 1.873 | 0 | 0.78566 | 803.07 | 6.3094 | 0
| 5.202 | 5.157 | 8.1229 | 8.1761 | 3.3083 | 3.3149 | 31.5445 | 31.5667 | 8.006 | 6.5388 | 67.9729 | 1.4115 | 0 | 52.3402 | 4.1728 | 0.00264 | 0 | 1.6105 | 1.8718 | 0 | 0.77453 | 803.07 | 6.22 | 0
| 5.246 | 5.2 | 8.1243 | 8.1777 | 3.3079 | 3.315 | 31.5391 | 31.5655 | 8.006 | 6.5374 | 67.9579 | 1.4033 | 0 | 52.3402 | 4.1728 | 0.00265 | 0 | 1.6105 | 1.8694 | 0 | 0.76574 | 803.07 | 6.1494 | 0
| 5.256 | 5.21 | 8.1252 | 8.179 | 3.3075 | 3.3149 | 31.5345 | 31.5642 | 8.006 | 6.5372 | 67.955 | 1.3992 | 0 | 52.3402 | 4.1728 | 0.00266 | 0 | 1.6105 | 1.8681 | 0 | 0.75489 | 803.07 | 6.0623 | 0
| 5.288 | 5.242 | 8.1264 | 8.182 | 3.3072 | 3.3149 | 31.5298 | 31.5613 | 8.006 | 6.5366 | 67.9482 | 1.391 | 0 | 52.3402 | 4.1728 | 0.00267 | 0 | 1.6105 | 1.8657 | 0 | 0.74632 | 803.07 | 5.9935 | 0
| 5.32 | 5.273 | 8.1278 | 8.1835 | 3.3069 | 3.3149 | 31.5249 | 31.5597 | 8.006 | 6.5372 | 67.9545 | 1.3829 | 0 | 52.3402 | 4.1728 | 0.00269 | 0 | 1.6105 | 1.8632 | 0 | 0.73785 | 803.07 | 5.9254 | 0
| 5.342 | 5.295 | 8.1293 | 8.1864 | 3.3065 | 3.315 | 31.5203 | 31.558 | 8.006 | 6.5358 | 67.9399 | 1.3789 | 0 | 52.3402 | 4.1728 | 0.0027 | 0 | 1.6105 | 1.862 | 0 | 0.72559 | 805.05 | 5.8414 | 0
| 5.374 | 5.327 | 8.1308 | 8.1927 | 3.3063 | 3.315 | 31.5161 | 31.5524 | 8.006 | 6.5339 | 67.9214 | 1.3709 | 0 | 52.3402 | 4.1728 | 0.00271 | 0 | 1.6105 | 1.8596 | 0 | 0.71735 | 805.05 | 5.7751 | 0
| 5.406 | 5.359 | 8.133 | 8.1989 | 3.3059 | 3.315 | 31.5105 | 31.5474 | 8.006 | 6.5333 | 67.9157 | 1.3589 | 0 | 52.3402 | 4.1728 | 0.00272 | 0 | 1.6105 | 1.8559 | 0 | 0.70893 | 803.07 | 5.6932 | 0
| 5.426 | 5.379 | 8.1345 | 8.2007 | 3.3056 | 3.3151 | 31.5061 | 31.5467 | 8.006 | 6.5324 | 67.9067 | 1.351 | 0 | 52.3402 | 4.1728 | 0.00273 | 0 | 1.6105 | 1.8535 | 0 | 0.69914 | 805.05 | 5.6285 | 0
| 5.459 | 5.411 | 8.1352 | 8.1999 | 3.3054 | 3.3152 | 31.5029 | 31.5477 | 8.006 | 6.5383 | 67.9673 | 1.3392 | 0 | 52.3402 | 4.1728 | 0.00274 | 0 | 1.6117 | 1.8498 | 0 | 0.68922 | 805.05 | 5.5486 | 0
| 5.48 | 5.432 | 8.1351 | 8.1999 | 3.3052 | 3.3152 | 31.5003 | 31.5485 | 8.006 | 6.5367 | 67.9496 | 1.3275 | 0 | 52.3402 | 4.1728 | 0.00275 | 0 | 1.6117 | 1.8462 | 0 | 0.68139 | 805.05 | 5.4855 | 0
| 5.512 | 5.464 | 8.1347 | 8.1994 | 3.305 | 3.3153 | 31.4986 | 31.5494 | 8.006 | 6.5347 | 67.9273 | 1.3197 | 0 | 52.3402 | 4.1728 | 0.00277 | 0 | 1.6117 | 1.8437 | 0 | 0.67172 | 805.05 | 5.4077 | 0
| 5.544 | 5.496 | 8.1337 | 8.2017 | 3.3048 | 3.3152 | 31.4977 | 31.5466 | 8.006 | 6.5252 | 67.8273 | 1.312 | 0 | 52.3402 | 4.1728 | 0.00278 | 0 | 1.6105 | 1.8413 | 0 | 0.66218 | 805.05 | 5.3309 | 0
| 5.566 | 5.517 | 8.1327 | 8.2044 | 3.3046 | 3.3152 | 31.4964 | 31.5441 | 8.006 | 6.5312 | 67.8875 | 1.3044 | 0 | 52.3402 | 4.1728 | 0.00279 | 0 | 1.6117 | 1.8388 | 0 | 0.65278 | 805.05 | 5.2552 | 0
| 5.598 | 5.549 | 8.1308 | 8.2087 | 3.3045 | 3.3152 | 31.4969 | 31.5397 | 8.006 | 6.5298 | 67.8702 | 1.3044 | 0 | 52.3402 | 4.1728 | 0.0028 | 0 | 1.6117 | 1.8388 | 0 | 0.64535 | 805.05 | 5.1954 | 0
| 5.62 | 5.571 | 8.1289 | 8.2106 | 3.3043 | 3.3152 | 31.4969 | 31.538 | 8.006 | 6.528 | 67.8486 | 1.3082 | 0 | 52.3402 | 4.1728 | 0.00281 | 0 | 1.6117 | 1.84 | 0 | 0.63618 | 805.05 | 5.1216 | 0
| 5.652 | 5.602 | 8.1267 | 8.2084 | 3.3042 | 3.3152 | 31.4979 | 31.5402 | 8.006 | 6.5259 | 67.8231 | 1.3159 | 0 | 52.3402 | 4.1728 | 0.00282 | 0 | 1.6117 | 1.8425 | 0 | 0.62714 | 805.05 | 5.0488 | 0
| 5.684 | 5.634 | 8.1244 | 8.2061 | 3.3041 | 3.3153 | 31.4989 | 31.5435 | 8.006 | 6.525 | 67.8107 | 1.3236 | 0 | 52.3402 | 4.1728 | 0.00284 | 0 | 1.6117 | 1.8449 | 0 | 0.61494 | 807.04 | 4.9628 | 0
| 5.705 | 5.654 | 8.1225 | 8.2041 | 3.3041 | 3.3153 | 31.5001 | 31.5454 | 8.006 | 6.5236 | 67.7947 | 1.3353 | 0 | 52.3402 | 4.1728 | 0.00285 | 0 | 1.6117 | 1.8486 | 0 | 0.60944 | 805.05 | 4.9063 | 0
| 5.732 | 5.682 | 8.1213 | 8.1986 | 3.304 | 3.3154 | 31.5005 | 31.551 | 8.006 | 6.5219 | 67.7751 | 1.3431 | 0 | 52.3402 | 4.1728 | 0.00286 | 0 | 1.6117 | 1.851 | 0 | 0.60077 | 805.05 | 4.8366 | 0
| 5.758 | 5.708 | 8.1202 | 8.1953 | 3.304 | 3.3154 | 31.5012 | 31.5545 | 8.006 | 6.5198 | 67.7521 | 1.347 | 0 | 52.3402 | 4.1728 | 0.00287 | 0 | 1.6117 | 1.8523 | 0 | 0.59053 | 805.05 | 4.7541 | 0
| 5.801 | 5.75 | 8.1194 | 8.1936 | 3.3039 | 3.3155 | 31.5011 | 31.5572 | 8.006 | 6.5174 | 67.7258 | 1.347 | 0 | 52.3402 | 4.1728 | 0.00288 | 0 | 1.6117 | 1.8523 | 0 | 0.5807 | 807.04 | 4.6865 | 0
| 5.823 | 5.771 | 8.1188 | 8.1934 | 3.3039 | 3.3155 | 31.5013 | 31.5575 | 8.006 | 6.5146 | 67.6957 | 1.351 | 0 | 52.3402 | 4.1728 | 0.00289 | 0 | 1.6117 | 1.8535 | 0 | 0.57384 | 805.05 | 4.6198 | 0
| 5.855 | 5.803 | 8.118 | 8.1964 | 3.3038 | 3.3156 | 31.5016 | 31.5558 | 8.006 | 6.5115 | 67.6624 | 1.351 | 0 | 52.3402 | 4.1728 | 0.00291 | 0 | 1.6117 | 1.8535 | 0 | 0.56428 | 807.04 | 4.554 | 0
| 5.876 | 5.825 | 8.1176 | 8.198 | 3.3038 | 3.3156 | 31.5011 | 31.5543 | 8.006 | 6.508 | 67.6254 | 1.347 | 0 | 52.3402 | 4.1728 | 0.00292 | 0 | 1.6117 | 1.8523 | 0 | 0.55625 | 807.04 | 4.4891 | 0
| 5.898 | 5.846 | 8.1174 | 8.1993 | 3.3037 | 3.3157 | 31.5012 | 31.554 | 8.006 | 6.5058 | 67.6022 | 1.3431 | 0 | 52.3402 | 4.1728 | 0.00293 | 0 | 1.6117 | 1.851 | 0 | 0.54832 | 807.04 | 4.4252 | 0
| 5.94 | 5.888 | 8.1172 | 8.1998 | 3.3037 | 3.3158 | 31.5012 | 31.5539 | 8.006 | 6.5034 | 67.5764 | 1.3392 | 0 | 52.3402 | 4.1728 | 0.00294 | 0 | 1.6117 | 1.8498 | 0 | 0.53918 | 809.03 | 4.3621 | 0
| 5.962 | 5.91 | 8.1173 | 8.1972 | 3.3037 | 3.3157 | 31.5006 | 31.556 | 8.006 | 6.5006 | 67.5477 | 1.3314 | 0 | 52.3402 | 4.1728 | 0.00295 | 0 | 1.6117 | 1.8474 | 0 | 0.5328 | 807.04 | 4.3 | 0
| 5.994 | 5.942 | 8.1177 | 8.1972 | 3.3036 | 3.3158 | 31.4996 | 31.5572 | 8.006 | 6.4976 | 67.5162 | 1.3236 | 0 | 52.3402 | 4.1728 | 0.00296 | 0 | 1.6117 | 1.8449 | 0 | 0.52672 | 807.04 | 4.2508 | 0
| 6.015 | 5.962 | 8.1177 | 8.1964 | 3.3036 | 3.3157 | 31.499 | 31.5568 | 8.006 | 6.4976 | 67.5164 | 1.3159 | 0 | 52.3402 | 4.1728 | 0.00297 | 0 | 1.6117 | 1.8425 | 0 | 0.51921 | 807.04 | 4.1902 | 0
| 6.047 | 5.994 | 8.1178 | 8.1975 | 3.3035 | 3.3158 | 31.4982 | 31.5562 | 8.006 | 6.4975 | 67.5152 | 1.3082 | 0 | 52.3402 | 4.1728 | 0.00299 | 0 | 1.6117 | 1.84 | 0 | 0.5118 | 807.04 | 4.1304 | 0
| 6.069 | 6.015 | 8.118 | 8.2019 | 3.3034 | 3.3158 | 31.4973 | 31.5523 | 8.006 | 6.4973 | 67.5126 | 1.3006 | 0 | 52.3402 | 4.1728 | 0.003 | 0 | 1.6117 | 1.8376 | 0 | 0.50471 | 809.03 | 4.0832 | 0
| 6.106 | 6.053 | 8.1185 | 8.2041 | 3.3033 | 3.3157 | 31.4955 | 31.5494 | 8.006 | 6.4866 | 67.4014 | 1.3006 | 0 | 52.3402 | 4.1728 | 0.00301 | 0 | 1.6105 | 1.8376 | 0 | 0.4975 | 809.03 | 4.0249 | 0
| 6.133 | 6.079 | 8.1192 | 8.2068 | 3.3033 | 3.3157 | 31.4945 | 31.5465 | 8.006 | 6.4844 | 67.3795 | 1.3044 | 0 | 52.3402 | 4.1728 | 0.00302 | 0 | 1.6105 | 1.8388 | 0 | 0.49161 | 807.04 | 3.9675 | 0
| 6.155 | 6.1 | 8.1197 | 8.2114 | 3.3032 | 3.3156 | 31.4934 | 31.5415 | 8.006 | 6.4909 | 67.447 | 1.3159 | 0 | 52.3402 | 4.1728 | 0.00303 | 0 | 1.6117 | 1.8425 | 0 | 0.48479 | 809.03 | 3.9221 | 0
| 6.176 | 6.122 | 8.1203 | 8.2132 | 3.3031 | 3.3155 | 31.4921 | 31.5396 | 8.006 | 6.4901 | 67.4395 | 1.3236 | 0 | 52.3402 | 4.1728 | 0.00304 | 0 | 1.6117 | 1.8449 | 0 | 0.47786 | 809.03 | 3.866 | 0
| 6.208 | 6.154 | 8.1208 | 8.2165 | 3.3031 | 3.3154 | 31.491 | 31.5351 | 8.006 | 6.4893 | 67.4307 | 1.3314 | 0 | 52.3402 | 4.1728 | 0.00306 | 0 | 1.6117 | 1.8474 | 0 | 0.47219 | 807.04 | 3.8108 | 0
| 6.24 | 6.186 | 8.1213 | 8.2207 | 3.3031 | 3.3152 | 31.4902 | 31.5292 | 8.006 | 6.4779 | 67.3133 | 1.3353 | 0 | 52.3402 | 4.1728 | 0.00307 | 0 | 1.6105 | 1.8486 | 0 | 0.46564 | 809.03 | 3.7672 | 0
| 6.261 | 6.206 | 8.1221 | 8.2238 | 3.303 | 3.3151 | 31.4889 | 31.5249 | 8.006 | 6.4751 | 67.2851 | 1.3392 | 0 | 52.3402 | 4.1728 | 0.00308 | 0 | 1.6105 | 1.8498 | 0 | 0.4603 | 809.03 | 3.724 | 0
| 6.283 | 6.227 | 8.1236 | 8.2243 | 3.3029 | 3.3149 | 31.4867 | 31.5229 | 8.006 | 6.4722 | 67.2561 | 1.3392 | 0 | 52.3402 | 4.1728 | 0.00309 | 0 | 1.6105 | 1.8498 | 0 | 0.45503 | 809.03 | 3.6813 | 0
| 6.315 | 6.259 | 8.1249 | 8.2235 | 3.3029 | 3.3148 | 31.485 | 31.5227 | 8.006 | 6.4693 | 67.2266 | 1.3392 | 0 | 52.3402 | 4.1728 | 0.0031 | 0 | 1.6105 | 1.8498 | 0 | 0.44742 | 811.02 | 3.6287 | 0
| 6.363 | 6.307 | 8.1264 | 8.2225 | 3.3028 | 3.3147 | 31.4829 | 31.5217 | 8.006 | 6.4662 | 67.1965 | 1.347 | 0 | 52.3402 | 4.1728 | 0.00311 | 0 | 1.6105 | 1.8523 | 0 | 0.44338 | 809.03 | 3.587 | 0
| 6.357 | 6.301 | 8.128 | 8.2208 | 3.3027 | 3.3145 | 31.4805 | 31.5219 | 8.006 | 6.4631 | 67.1652 | 1.3549 | 0 | 52.3402 | 4.1728 | 0.00313 | 0 | 1.6105 | 1.8547 | 0 | 0.43829 | 809.03 | 3.5459 | 0
| 6.401 | 6.344 | 8.1298 | 8.221 | 3.3026 | 3.3145 | 31.4781 | 31.521 | 8.006 | 6.4599 | 67.1337 | 1.3709 | 0 | 52.3402 | 4.1728 | 0.00314 | 0 | 1.6105 | 1.8596 | 0 | 0.43326 | 809.03 | 3.5052 | 0
| 6.433 | 6.376 | 8.1312 | 8.2218 | 3.3025 | 3.3143 | 31.4757 | 31.5182 | 8.006 | 6.4567 | 67.1013 | 1.3829 | 0 | 52.3402 | 4.1728 | 0.00315 | 0 | 1.6105 | 1.8632 | 0 | 0.42724 | 811.02 | 3.465 | 0
| 6.453 | 6.396 | 8.1321 | 8.2228 | 3.3024 | 3.3142 | 31.4739 | 31.5169 | 8.006 | 6.4535 | 67.0683 | 1.391 | 0 | 52.3402 | 4.1728 | 0.00316 | 0 | 1.6105 | 1.8657 | 0 | 0.42337 | 809.03 | 3.4252 | 0
| 6.487 | 6.429 | 8.1331 | 8.2221 | 3.3023 | 3.3141 | 31.4718 | 31.5162 | 8.006 | 6.4502 | 67.0348 | 1.3992 | 0 | 52.3402 | 4.1728 | 0.00317 | 0 | 1.6105 | 1.8681 | 0 | 0.41749 | 811.02 | 3.3859 | 0
| 6.507 | 6.45 | 8.134 | 8.2192 | 3.3022 | 3.314 | 31.47 | 31.518 | 8.006 | 6.4485 | 67.0176 | 1.4033 | 0 | 52.3402 | 4.1728 | 0.00318 | 0 | 1.6105 | 1.8694 | 0 | 0.41269 | 811.02 | 3.347 | 0
| 6.535 | 6.477 | 8.1345 | 8.2164 | 3.3021 | 3.314 | 31.4678 | 31.5204 | 8.006 | 6.4382 | 66.9105 | 1.4074 | 0 | 52.3402 | 4.1728 | 0.00319 | 0 | 1.6093 | 1.8706 | 0 | 0.40795 | 811.02 | 3.3085 | 0
| 6.561 | 6.503 | 8.1352 | 8.2127 | 3.3019 | 3.3139 | 31.4653 | 31.5228 | 8.006 | 6.4437 | 66.9676 | 1.4115 | 0 | 52.3402 | 4.1728 | 0.00321 | 0 | 1.6105 | 1.8718 | 0 | 0.40443 | 811.02 | 3.28 | 0
| 6.583 | 6.525 | 8.1356 | 8.2104 | 3.3017 | 3.3139 | 31.463 | 31.5245 | 8.006 | 6.4421 | 66.9512 | 1.4115 | 0 | 52.3402 | 4.1728 | 0.00322 | 0 | 1.6105 | 1.8718 | 0 | 0.39978 | 811.02 | 3.2423 | 0
| 6.603 | 6.545 | 8.1363 | 8.2137 | 3.3015 | 3.3138 | 31.4605 | 31.521 | 8.006 | 6.4319 | 66.8447 | 1.4156 | 0 | 52.3402 | 4.1728 | 0.00323 | 0 | 1.6093 | 1.873 | 0 | 0.39632 | 811.02 | 3.2143 | 0
| 6.647 | 6.588 | 8.1369 | 8.2178 | 3.3014 | 3.3139 | 31.458 | 31.5175 | 8.006 | 6.4288 | 66.8126 | 1.4156 | 0 | 52.3402 | 4.1728 | 0.00324 | 0 | 1.6093 | 1.873 | 0 | 0.39177 | 811.02 | 3.1773 | 0
| 6.667 | 6.608 | 8.1373 | 8.2208 | 3.3012 | 3.3139 | 31.4563 | 31.5148 | 8.006 | 6.4258 | 66.7811 | 1.4198 | 0 | 52.3402 | 4.1728 | 0.00325 | 0 | 1.6093 | 1.8742 | 0 | 0.38838 | 811.02 | 3.1498 | 0
| 6.695 | 6.636 | 8.1378 | 8.2212 | 3.301 | 3.3138 | 31.4539 | 31.5142 | 8.006 | 6.4229 | 66.7503 | 1.4198 | 0 | 52.3402 | 4.1728 | 0.00326 | 0 | 1.6093 | 1.8742 | 0 | 0.38297 | 813.01 | 3.1136 | 0
| 6.721 | 6.662 | 8.1384 | 8.2199 | 3.3009 | 3.3139 | 31.4516 | 31.5162 | 8.006 | 6.42 | 66.7201 | 1.4239 | 0 | 52.3402 | 4.1728 | 0.00328 | 0 | 1.6093 | 1.8755 | 0 | 0.37966 | 813.01 | 3.0867 | 0
| 6.753 | 6.694 | 8.1391 | 8.2234 | 3.3007 | 3.3139 | 31.4489 | 31.5127 | 8.006 | 6.4171 | 66.6907 | 1.4322 | 0 | 52.3402 | 4.1728 | 0.00329 | 0 | 1.6093 | 1.8779 | 0 | 0.3773 | 811.02 | 3.06 | 0
| 6.765 | 6.705 | 8.1397 | 8.2255 | 3.3005 | 3.3139 | 31.4466 | 31.5113 | 8.006 | 6.4144 | 66.6618 | 1.4322 | 0 | 52.3402 | 4.1728 | 0.0033 | 0 | 1.6093 | 1.8779 | 0 | 0.37204 | 813.01 | 3.0247 | 0
| 6.797 | 6.737 | 8.1401 | 8.2245 | 3.3003 | 3.3139 | 31.4444 | 31.5118 | 8.006 | 6.4134 | 66.651 | 1.4364 | 0 | 52.3402 | 4.1728 | 0.00331 | 0 | 1.6093 | 1.8791 | 0 | 0.36882 | 813.01 | 2.9985 | 0
| 6.817 | 6.757 | 8.1408 | 8.2234 | 3.3002 | 3.314 | 31.4419 | 31.5136 | 8.006 | 6.4124 | 66.6415 | 1.4364 | 0 | 52.3402 | 4.1728 | 0.00332 | 0 | 1.6093 | 1.8791 | 0 | 0.36563 | 813.01 | 2.9726 | 0
| 6.845 | 6.785 | 8.1413 | 8.2223 | 3.2999 | 3.314 | 31.4391 | 31.5143 | 8.006 | 6.4117 | 66.6334 | 1.4364 | 0 | 52.3402 | 4.1728 | 0.00333 | 0 | 1.6093 | 1.8791 | 0 | 0.36141 | 813.01 | 2.9383 | 0
| 6.881 | 6.821 | 8.1418 | 8.2212 | 3.2997 | 3.314 | 31.4362 | 31.5157 | 8.006 | 6.4008 | 66.5195 | 1.4364 | 0 | 52.3402 | 4.1728 | 0.00334 | 0 | 1.6081 | 1.8791 | 0 | 0.35828 | 813.01 | 2.9129 | 0
| 6.903 | 6.842 | 8.1425 | 8.2208 | 3.2995 | 3.314 | 31.4335 | 31.5156 | 8.006 | 6.3987 | 66.4975 | 1.4322 | 0 | 52.3402 | 4.1728 | 0.00336 | 0 | 1.6081 | 1.8779 | 0 | 0.35518 | 813.01 | 2.8876 | 0
| 6.935 | 6.874 | 8.1432 | 8.222 | 3.2993 | 3.314 | 31.4303 | 31.5149 | 8.006 | 6.4055 | 66.5678 | 1.4281 | 0 | 52.3402 | 4.1728 | 0.00337 | 0 | 1.6093 | 1.8767 | 0 | 0.35108 | 813.01 | 2.8543 | 0
| 6.957 | 6.896 | 8.1449 | 8.2243 | 3.2991 | 3.314 | 31.4273 | 31.5132 | 8.006 | 6.4052 | 66.5657 | 1.4281 | 0 | 52.3402 | 4.1728 | 0.00338 | 0 | 1.6093 | 1.8767 | 0 | 0.34905 | 813.01 | 2.8378 | 0
| 6.983 | 6.922 | 8.1477 | 8.2231 | 3.2989 | 3.314 | 31.4222 | 31.5142 | 8.006 | 6.4049 | 66.565 | 1.4281 | 0 | 52.3402 | 4.1728 | 0.00339 | 0 | 1.6093 | 1.8767 | 0 | 0.34602 | 813.01 | 2.8132 | 0
| 6.999 | 6.938 | 8.1495 | 8.2258 | 3.2987 | 3.314 | 31.4184 | 31.5114 | 8.006 | 6.3962 | 66.4755 | 1.4239 | 0 | 52.3402 | 4.1728 | 0.0034 | 0 | 1.6081 | 1.8755 | 0 | 0.34302 | 813.01 | 2.7888 | 0
| 7.043 | 6.981 | 8.1511 | 8.2277 | 3.2985 | 3.3141 | 31.4149 | 31.5104 | 8.006 | 6.3948 | 66.4619 | 1.4239 | 0 | 52.3402 | 4.1728 | 0.00341 | 0 | 1.6081 | 1.8755 | 0 | 0.33906 | 813.01 | 2.7566 | 0
| 7.063 | 7.001 | 8.152 | 8.2264 | 3.2983 | 3.3141 | 31.4122 | 31.5115 | 8.006 | 6.385 | 66.3602 | 1.4156 | 0 | 52.3402 | 4.1728 | 0.00343 | 0 | 1.6068 | 1.873 | 0 | 0.33627 | 814.99 | 2.7406 | 0
| 7.085 | 7.023 | 8.1529 | 8.2263 | 3.2981 | 3.3141 | 31.4091 | 31.5119 | 8.006 | 6.3999 | 66.515 | 1.4115 | 0 | 52.3402 | 4.1728 | 0.00344 | 0 | 1.6093 | 1.8718 | 0 | 0.3332 | 813.01 | 2.7089 | 0
| 7.111 | 7.049 | 8.1532 | 8.225 | 3.2979 | 3.3141 | 31.4064 | 31.5134 | 8.006 | 6.3835 | 66.344 | 1.4074 | 0 | 52.3402 | 4.1728 | 0.00345 | 0 | 1.6068 | 1.8706 | 0 | 0.3295 | 814.99 | 2.6854 | 0
| 7.149 | 7.086 | 8.1533 | 8.2245 | 3.2977 | 3.3141 | 31.4041 | 31.5136 | 8.006 | 6.3816 | 66.3229 | 1.4033 | 0 | 52.3402 | 4.1728 | 0.00346 | 0 | 1.6068 | 1.8694 | 0 | 0.32743 | 813.01 | 2.6621 | 0
| 7.159 | 7.096 | 8.154 | 8.2253 | 3.2975 | 3.3141 | 31.402 | 31.5128 | 8.006 | 6.3798 | 66.3044 | 1.3992 | 0 | 52.3402 | 4.1728 | 0.00347 | 0 | 1.6068 | 1.8681 | 0 | 0.32459 | 813.01 | 2.6389 | 0
| 7.191 | 7.128 | 8.1553 | 8.2276 | 3.2973 | 3.3141 | 31.399 | 31.5104 | 8.006 | 6.3782 | 66.2887 | 1.3992 | 0 | 52.3402 | 4.1728 | 0.00348 | 0 | 1.6068 | 1.8681 | 0 | 0.32177 | 813.01 | 2.616 | 0
| 7.223 | 7.16 | 8.1566 | 8.2328 | 3.2972 | 3.3141 | 31.396 | 31.5061 | 8.006 | 6.3769 | 66.2757 | 1.3951 | 0 | 52.3402 | 4.1728 | 0.0035 | 0 | 1.6068 | 1.8669 | 0 | 0.31897 | 813.01 | 2.5932 | 0
| 7.25 | 7.186 | 8.1585 | 8.2349 | 3.2971 | 3.3141 | 31.3932 | 31.5041 | 8.006 | 6.3757 | 66.2654 | 1.3951 | 0 | 52.3402 | 4.1728 | 0.00351 | 0 | 1.6068 | 1.8669 | 0 | 0.31542 | 814.99 | 2.5707 | 0
| 7.267 | 7.203 | 8.16 | 8.2372 | 3.297 | 3.3141 | 31.3906 | 31.5021 | 8.006 | 6.3662 | 66.1678 | 1.391 | 0 | 52.3402 | 4.1728 | 0.00352 | 0 | 1.6056 | 1.8657 | 0 | 0.31344 | 813.01 | 2.5483 | 0
| 7.299 | 7.235 | 8.1612 | 8.2384 | 3.2968 | 3.3141 | 31.3881 | 31.5016 | 8.006 | 6.3642 | 66.1473 | 1.387 | 0 | 52.3402 | 4.1728 | 0.00353 | 0 | 1.6056 | 1.8645 | 0 | 0.30996 | 814.99 | 2.5261 | 0
| 7.331 | 7.267 | 8.1626 | 8.2405 | 3.2967 | 3.3142 | 31.3858 | 31.5004 | 8.006 | 6.3624 | 66.1302 | 1.3789 | 0 | 52.3402 | 4.1728 | 0.00354 | 0 | 1.6056 | 1.862 | 0 | 0.30801 | 813.01 | 2.5042 | 0
| 7.357 | 7.293 | 8.1645 | 8.2418 | 3.2966 | 3.3142 | 31.3832 | 31.4992 | 8.006 | 6.3609 | 66.1165 | 1.3709 | 0 | 52.3402 | 4.1728 | 0.00355 | 0 | 1.6056 | 1.8596 | 0 | 0.30533 | 813.01 | 2.4824 | 0
| 7.385 | 7.32 | 8.1672 | 8.2439 | 3.2966 | 3.3143 | 31.3806 | 31.4979 | 8.006 | 6.3597 | 66.1061 | 1.3629 | 0 | 52.3402 | 4.1728 | 0.00356 | 0 | 1.6056 | 1.8571 | 0 | 0.30355 | 813.01 | 2.4679 | 0
| 7.405 | 7.34 | 8.1704 | 8.2467 | 3.2965 | 3.3143 | 31.3764 | 31.4955 | 8.006 | 6.3571 | 66.0819 | 1.3549 | 0 | 52.3402 | 4.1728 | 0.00358 | 0 | 1.6056 | 1.8547 | 0 | 0.30091 | 813.01 | 2.4464 | 0
| 7.427 | 7.362 | 8.173 | 8.2503 | 3.2963 | 3.3142 | 31.3723 | 31.4918 | 8.006 | 6.3548 | 66.0605 | 1.351 | 0 | 52.3402 | 4.1728 | 0.00359 | 0 | 1.6056 | 1.8535 | 0 | 0.29829 | 813.01 | 2.4251 | 0
| 7.475 | 7.41 | 8.1753 | 8.2553 | 3.2963 | 3.3142 | 31.3698 | 31.4873 | 8.005 | 6.3458 | 65.9692 | 1.347 | 0 | 52.3402 | 4.1728 | 0.0036 | 0 | 1.6044 | 1.8523 | 0 | 0.29411 | 814.99 | 2.3969 | 0
| 7.491 | 7.425 | 8.1774 | 8.2616 | 3.2962 | 3.3142 | 31.3666 | 31.4814 | 8.005 | 6.3443 | 65.9554 | 1.351 | 0 | 52.3402 | 4.1728 | 0.00361 | 0 | 1.6044 | 1.8535 | 0 | 0.29225 | 813.01 | 2.376 | 0
| 7.523 | 7.457 | 8.1791 | 8.2685 | 3.2961 | 3.3142 | 31.3647 | 31.4755 | 8.005 | 6.3432 | 65.9459 | 1.3669 | 0 | 52.3402 | 4.1728 | 0.00362 | 0 | 1.6044 | 1.8584 | 0 | 0.28815 | 814.99 | 2.3484 | 0
| 7.523 | 7.457 | 8.1804 | 8.2744 | 3.2962 | 3.3142 | 31.364 | 31.4702 | 8.005 | 6.3409 | 65.9231 | 1.387 | 0 | 52.3402 | 4.1728 | 0.00363 | 0 | 1.6044 | 1.8645 | 0 | 0.28648 | 814.99 | 2.3348 | 0
| 7.592 | 7.525 | 8.1812 | 8.2789 | 3.2962 | 3.3142 | 31.3633 | 31.4658 | 8.005 | 6.339 | 65.9043 | 1.4115 | 0 | 52.3402 | 4.1728 | 0.00365 | 0 | 1.6044 | 1.8718 | 0 | 0.28315 | 814.99 | 2.3076 | 0
| 7.609 | 7.542 | 8.1822 | 8.2824 | 3.2961 | 3.3142 | 31.3621 | 31.4624 | 8.005 | 6.3374 | 65.8886 | 1.4406 | 0 | 52.3402 | 4.1728 | 0.00366 | 0 | 1.6044 | 1.8803 | 0 | 0.28067 | 814.99 | 2.2875 | 0
| 7.619 | 7.552 | 8.1828 | 8.2837 | 3.2961 | 3.3142 | 31.3614 | 31.4612 | 8.005 | 6.3361 | 65.8762 | 1.4575 | 0 | 52.3402 | 4.1728 | 0.00367 | 0 | 1.6044 | 1.8852 | 0 | 0.27741 | 814.99 | 2.2609 | 0
| 7.663 | 7.596 | 8.1835 | 8.2825 | 3.2962 | 3.3141 | 31.361 | 31.4619 | 8.005 | 6.3352 | 65.8676 | 1.4703 | 0 | 52.3402 | 4.1728 | 0.00368 | 0 | 1.6044 | 1.8889 | 0 | 0.27566 | 813.01 | 2.2411 | 0
| 7.688 | 7.62 | 8.1841 | 8.2788 | 3.2961 | 3.3141 | 31.3598 | 31.465 | 8.005 | 6.3346 | 65.8622 | 1.4832 | 0 | 52.3402 | 4.1728 | 0.00369 | 0 | 1.6044 | 1.8926 | 0 | 0.27258 | 814.99 | 2.2215 | 0
| 7.705 | 7.638 | 8.1847 | 8.2768 | 3.2961 | 3.3141 | 31.3589 | 31.4664 | 8.005 | 6.3258 | 65.7702 | 1.4919 | 0 | 52.3402 | 4.1728 | 0.0037 | 0 | 1.6032 | 1.895 | 0 | 0.2694 | 814.99 | 2.1956 | 0
| 7.759 | 7.691 | 8.1851 | 8.277 | 3.2961 | 3.3141 | 31.3585 | 31.4662 | 8.005 | 6.3244 | 65.7562 | 1.4963 | 0 | 52.3402 | 4.1728 | 0.00372 | 0 | 1.6032 | 1.8962 | 0 | 0.26627 | 814.99 | 2.17 | 0
| 7.764 | 7.695 | 8.1853 | 8.2797 | 3.296 | 3.3141 | 31.3578 | 31.4637 | 8.005 | 6.3234 | 65.7459 | 1.505 | 0 | 52.3402 | 4.1728 | 0.00373 | 0 | 1.6032 | 1.8987 | 0 | 0.26393 | 814.99 | 2.151 | 0
| 7.791 | 7.723 | 8.1851 | 8.2801 | 3.296 | 3.314 | 31.3575 | 31.4625 | 8.005 | 6.3142 | 65.6499 | 1.5094 | 0 | 52.3402 | 4.1728 | 0.00374 | 0 | 1.602 | 1.8999 | 0 | 0.26086 | 814.99 | 2.126 | 0
| 7.834 | 7.765 | 8.1852 | 8.275 | 3.296 | 3.314 | 31.3575 | 31.4666 | 8.005 | 6.3298 | 65.8125 | 1.5094 | 0 | 52.3402 | 4.1728 | 0.00375 | 0 | 1.6044 | 1.8999 | 0 | 0.25857 | 814.99 | 2.1073 | 0
| 7.845 | 7.776 | 8.1853 | 8.2725 | 3.296 | 3.3139 | 31.3575 | 31.4682 | 8.005 | 6.3126 | 65.6338 | 1.5094 | 0 | 52.3402 | 4.1728 | 0.00376 | 0 | 1.602 | 1.8999 | 0 | 0.25555 | 814.99 | 2.0827 | 0
| 7.882 | 7.812 | 8.1856 | 8.2714 | 3.296 | 3.3139 | 31.3572 | 31.4693 | 8.005 | 6.3116 | 65.6238 | 1.5094 | 0 | 52.3402 | 4.1728 | 0.00377 | 0 | 1.602 | 1.8999 | 0 | 0.25257 | 814.99 | 2.0584 | 0
| 7.909 | 7.84 | 8.1858 | 8.2694 | 3.296 | 3.3138 | 31.3577 | 31.47 | 8.005 | 6.3024 | 65.5285 | 1.505 | 0 | 52.3402 | 4.1728 | 0.00378 | 0 | 1.6007 | 1.8987 | 0 | 0.24962 | 814.99 | 2.0344 | 0
| 7.941 | 7.871 | 8.1858 | 8.2683 | 3.2962 | 3.3138 | 31.3589 | 31.4707 | 8.005 | 6.3078 | 65.5851 | 1.5006 | 0 | 52.3402 | 4.1728 | 0.0038 | 0 | 1.602 | 1.8974 | 0 | 0.24743 | 814.99 | 2.0165 | 0
| 7.956 | 7.886 | 8.1855 | 8.2663 | 3.2963 | 3.3138 | 31.3604 | 31.4725 | 8.005 | 6.2979 | 65.4821 | 1.5006 | 0 | 52.3402 | 4.1727 | 0.00381 | 0 | 1.6007 | 1.8974 | 0 | 0.24453 | 814.99 | 1.9929 | 0
| 7.994 | 7.923 | 8.1846 | 8.2656 | 3.2965 | 3.3138 | 31.3631 | 31.4731 | 8.005 | 6.3042 | 65.5478 | 1.4963 | 0 | 52.3402 | 4.1727 | 0.00382 | 0 | 1.602 | 1.8962 | 0 | 0.24167 | 814.99 | 1.9696 | 0
| 8.026 | 7.955 | 8.184 | 8.2626 | 3.2967 | 3.3138 | 31.3666 | 31.4758 | 8.005 | 6.2951 | 65.454 | 1.5006 | 0 | 52.3402 | 4.1727 | 0.00383 | 0 | 1.6007 | 1.8974 | 0 | 0.23884 | 814.99 | 1.9466 | 0
| 8.042 | 7.971 | 8.183 | 8.2593 | 3.297 | 3.3137 | 31.3704 | 31.4781 | 8.005 | 6.2936 | 65.4384 | 1.5006 | 0 | 52.3402 | 4.1727 | 0.00384 | 0 | 1.6007 | 1.8974 | 0 | 0.23674 | 814.99 | 1.9294 | 0
| 8.069 | 7.998 | 8.1822 | 8.257 | 3.2973 | 3.3137 | 31.3741 | 31.4802 | 8.005 | 6.2925 | 65.4276 | 1.505 | 0 | 52.3402 | 4.1727 | 0.00385 | 0 | 1.6007 | 1.8987 | 0 | 0.23397 | 814.99 | 1.9068 | 0
| 8.102 | 8.03 | 8.1817 | 8.2555 | 3.2976 | 3.3138 | 31.3782 | 31.4821 | 8.005 | 6.2832 | 65.3317 | 1.5094 | 0 | 52.3402 | 4.1727 | 0.00387 | 0 | 1.5995 | 1.8999 | 0 | 0.23123 | 814.99 | 1.8845 | 0
| 8.128 | 8.056 | 8.1811 | 8.2588 | 3.2979 | 3.3138 | 31.3816 | 31.4791 | 8.005 | 6.2815 | 65.3148 | 1.5094 | 0 | 52.3402 | 4.1727 | 0.00388 | 0 | 1.5995 | 1.8999 | 0 | 0.22907 | 813.01 | 1.8624 | 0
| 8.155 | 8.084 | 8.1804 | 8.2622 | 3.2982 | 3.3138 | 31.3847 | 31.4758 | 8.005 | 6.2804 | 65.3034 | 1.5094 | 0 | 52.3402 | 4.1727 | 0.00389 | 0 | 1.5995 | 1.8999 | 0 | 0.22583 | 814.99 | 1.8405 | 0
| 8.176 | 8.104 | 8.1799 | 8.2672 | 3.2983 | 3.3138 | 31.3866 | 31.4715 | 8.005 | 6.2712 | 65.2073 | 1.505 | 0 | 52.3402 | 4.1727 | 0.0039 | 0 | 1.5983 | 1.8987 | 0 | 0.22373 | 813.01 | 1.8189 | 0
| 8.212 | 8.14 | 8.1799 | 8.2744 | 3.2985 | 3.3137 | 31.3886 | 31.4645 | 8.005 | 6.2765 | 65.264 | 1.505 | 0 | 52.3402 | 4.1727 | 0.00391 | 0 | 1.5995 | 1.8987 | 0 | 0.22056 | 814.99 | 1.7975 | 0
| 8.23 | 8.157 | 8.1794 | 8.2833 | 3.2986 | 3.3138 | 31.3906 | 31.4572 | 8.005 | 6.2667 | 65.1617 | 1.5006 | 0 | 52.3402 | 4.1727 | 0.00392 | 0 | 1.5983 | 1.8974 | 0 | 0.2185 | 813.01 | 1.7764 | 0
| 8.262 | 8.189 | 8.1793 | 8.2899 | 3.2987 | 3.3138 | 31.3917 | 31.4513 | 8.005 | 6.2661 | 65.1558 | 1.5006 | 0 | 52.3402 | 4.1727 | 0.00394 | 0 | 1.5983 | 1.8974 | 0 | 0.21593 | 813.01 | 1.7555 | 0
| 8.288 | 8.215 | 8.1789 | 8.2961 | 3.2988 | 3.3137 | 31.3924 | 31.4453 | 8.005 | 6.2661 | 65.1561 | 1.5006 | 0 | 52.3402 | 4.1727 | 0.00395 | 0 | 1.5983 | 1.8974 | 0 | 0.21339 | 813.01 | 1.7349 | 0
| 8.316 | 8.242 | 8.1776 | 8.3013 | 3.2988 | 3.3137 | 31.3941 | 31.4404 | 8.005 | 6.2669 | 65.1626 | 1.5006 | 0 | 52.3402 | 4.1727 | 0.00396 | 0 | 1.5983 | 1.8974 | 0 | 0.21088 | 813.01 | 1.7144 | 0
| 8.348 | 8.274 | 8.1756 | 8.3034 | 3.2989 | 3.3138 | 31.3966 | 31.4391 | 8.005 | 6.2753 | 65.2482 | 1.5006 | 0 | 52.3402 | 4.1727 | 0.00397 | 0 | 1.5995 | 1.8974 | 0 | 0.20839 | 813.01 | 1.6942 | 0
| 8.362 | 8.289 | 8.1733 | 8.2997 | 3.299 | 3.3137 | 31.3995 | 31.4421 | 8.006 | 6.2598 | 65.0849 | 1.505 | 0 | 52.3402 | 4.1727 | 0.00398 | 0 | 1.5971 | 1.8987 | 0 | 0.20543 | 814.99 | 1.6743 | 0
| 8.402 | 8.328 | 8.1714 | 8.2912 | 3.299 | 3.3138 | 31.4015 | 31.45 | 8.006 | 6.2574 | 65.0579 | 1.5094 | 0 | 52.3402 | 4.1727 | 0.00399 | 0 | 1.5971 | 1.8999 | 0 | 0.20241 | 814.99 | 1.6496 | 0
| 8.422 | 8.348 | 8.1703 | 8.2875 | 3.2991 | 3.3138 | 31.4034 | 31.4541 | 8.006 | 6.2587 | 65.0705 | 1.5182 | 0 | 52.3402 | 4.1727 | 0.004 | 0 | 1.5971 | 1.9023 | 0 | 0.20051 | 813.01 | 1.6301 | 0
| 8.448 | 8.374 | 8.1683 | 8.2859 | 3.2991 | 3.3138 | 31.4058 | 31.4547 | 8.006 | 6.2575 | 65.0557 | 1.5226 | 0 | 52.3402 | 4.1727 | 0.00402 | 0 | 1.5971 | 1.9035 | 0 | 0.19814 | 813.01 | 1.6109 | 0
| 8.486 | 8.411 | 8.1667 | 8.2861 | 3.2992 | 3.3138 | 31.4083 | 31.4545 | 8.006 | 6.2567 | 65.0465 | 1.5271 | 0 | 52.3402 | 4.1727 | 0.00403 | 0 | 1.5971 | 1.9048 | 0 | 0.19579 | 813.01 | 1.5918 | 0
| 8.486 | 8.411 | 8.1654 | 8.2859 | 3.2993 | 3.3138 | 31.4102 | 31.4547 | 8.006 | 6.2564 | 65.0425 | 1.5315 | 0 | 52.3402 | 4.1727 | 0.00404 | 0 | 1.5971 | 1.906 | 0 | 0.1929 | 813.01 | 1.5683 | 0
| 8.544 | 8.469 | 8.1642 | 8.284 | 3.2994 | 3.3138 | 31.4123 | 31.4567 | 8.006 | 6.248 | 64.9543 | 1.536 | 0 | 52.3402 | 4.1727 | 0.00405 | 0 | 1.5958 | 1.9072 | 0 | 0.19062 | 813.01 | 1.5498 | 0
| 8.55 | 8.475 | 8.1631 | 8.2811 | 3.2995 | 3.3138 | 31.4143 | 31.459 | 8.006 | 6.2472 | 64.9455 | 1.5405 | 0 | 52.3402 | 4.1727 | 0.00406 | 0 | 1.5958 | 1.9084 | 0 | 0.18882 | 811.02 | 1.5314 | 0
| 8.587 | 8.511 | 8.1621 | 8.2784 | 3.2996 | 3.3138 | 31.4163 | 31.4618 | 8.006 | 6.2384 | 64.853 | 1.554 | 0 | 52.3402 | 4.1727 | 0.00407 | 0 | 1.5946 | 1.9121 | 0 | 0.18613 | 813.01 | 1.5132 | 0
| 8.616 | 8.54 | 8.161 | 8.274 | 3.2997 | 3.3138 | 31.4177 | 31.4656 | 8.006 | 6.2357 | 64.8238 | 1.5721 | 0 | 52.3402 | 4.1727 | 0.00409 | 0 | 1.5946 | 1.917 | 0 | 0.18337 | 813.01 | 1.4908 | 0
| 8.648 | 8.572 | 8.1601 | 8.2706 | 3.2997 | 3.3138 | 31.4186 | 31.4687 | 8.006 | 6.2336 | 64.8007 | 1.5905 | 0 | 52.3402 | 4.1727 | 0.0041 | 0 | 1.5946 | 1.9219 | 0 | 0.1812 | 813.01 | 1.4731 | 0
| 8.662 | 8.586 | 8.1593 | 8.2683 | 3.2997 | 3.3137 | 31.4195 | 31.4701 | 8.006 | 6.232 | 64.7836 | 1.6091 | 0 | 52.3402 | 4.1727 | 0.00411 | 0 | 1.5946 | 1.9267 | 0 | 0.17904 | 813.01 | 1.4556 | 0
| 8.69 | 8.613 | 8.1584 | 8.2673 | 3.2997 | 3.3138 | 31.4207 | 31.4713 | 8.006 | 6.231 | 64.7729 | 1.6279 | 0 | 52.3402 | 4.1727 | 0.00412 | 0 | 1.5946 | 1.9316 | 0 | 0.17682 | 811.02 | 1.434 | 0
| 8.726 | 8.65 | 8.1581 | 8.2676 | 3.2998 | 3.3137 | 31.4212 | 31.4707 | 8.006 | 6.2306 | 64.7684 | 1.6422 | 0 | 52.3402 | 4.1727 | 0.00413 | 0 | 1.5946 | 1.9353 | 0 | 0.17471 | 811.02 | 1.417 | 0
| 8.754 | 8.677 | 8.1577 | 8.2688 | 3.2998 | 3.3138 | 31.4217 | 31.4699 | 8.006 | 6.2308 | 64.77 | 1.6517 | 0 | 52.3402 | 4.1727 | 0.00414 | 0 | 1.5946 | 1.9377 | 0 | 0.17263 | 811.02 | 1.4001 | 0
| 8.776 | 8.699 | 8.1566 | 8.2704 | 3.2998 | 3.3137 | 31.4231 | 31.4678 | 8.006 | 6.2317 | 64.7779 | 1.6566 | 0 | 52.3402 | 4.1727 | 0.00416 | 0 | 1.5946 | 1.9389 | 0 | 0.17058 | 811.02 | 1.3834 | 0
| 8.801 | 8.723 | 8.1558 | 8.2696 | 3.2998 | 3.3137 | 31.424 | 31.4689 | 8.006 | 6.2228 | 64.6846 | 1.6614 | 0 | 52.3402 | 4.1727 | 0.00417 | 0 | 1.5934 | 1.9402 | 0 | 0.16854 | 811.02 | 1.3669 | 0
| 8.83 | 8.752 | 8.1548 | 8.2656 | 3.2998 | 3.3137 | 31.4248 | 31.4721 | 8.006 | 6.2216 | 64.6711 | 1.6614 | 0 | 52.3402 | 4.1727 | 0.00418 | 0 | 1.5934 | 1.9402 | 0 | 0.16653 | 811.02 | 1.3506 | 0
| 8.855 | 8.777 | 8.154 | 8.2653 | 3.2999 | 3.3138 | 31.426 | 31.4727 | 8.006 | 6.2123 | 64.5737 | 1.6566 | 0 | 52.3402 | 4.1727 | 0.00419 | 0 | 1.5922 | 1.9389 | 0 | 0.16454 | 811.02 | 1.3345 | 0
| 8.872 | 8.794 | 8.1532 | 8.266 | 3.2999 | 3.3138 | 31.427 | 31.4723 | 8.006 | 6.2107 | 64.5567 | 1.6517 | 0 | 52.3402 | 4.1727 | 0.0042 | 0 | 1.5922 | 1.9377 | 0 | 0.16257 | 811.02 | 1.3185 | 0
| 8.914 | 8.836 | 8.1525 | 8.2605 | 3.2999 | 3.3137 | 31.4277 | 31.4766 | 8.006 | 6.2098 | 64.5467 | 1.647 | 0 | 52.3402 | 4.1727 | 0.00421 | 0 | 1.5922 | 1.9365 | 0 | 0.16063 | 811.02 | 1.3027 | 0
| 8.919 | 8.84 | 8.1519 | 8.2568 | 3.2999 | 3.3138 | 31.4286 | 31.4806 | 8.006 | 6.2096 | 64.5434 | 1.6374 | 0 | 52.3402 | 4.1727 | 0.00422 | 0 | 1.5922 | 1.9341 | 0 | 0.15871 | 811.02 | 1.2871 | 0
| 8.958 | 8.879 | 8.1512 | 8.2635 | 3.3 | 3.3137 | 31.4297 | 31.4742 | 8.006 | 6.21 | 64.5471 | 1.6279 | 0 | 52.3402 | 4.1727 | 0.00424 | 0 | 1.5922 | 1.9316 | 0 | 0.15719 | 809.03 | 1.2717 | 0
| 8.993 | 8.914 | 8.1506 | 8.2744 | 3.3 | 3.3137 | 31.4308 | 31.4642 | 8.006 | 6.211 | 64.5578 | 1.6232 | 0 | 52.3402 | 4.1727 | 0.00425 | 0 | 1.5922 | 1.9304 | 0 | 0.15492 | 811.02 | 1.2565 | 0
| 9 | 8.921 | 8.1498 | 8.284 | 3.3001 | 3.3137 | 31.4327 | 31.4556 | 8.006 | 6.2041 | 64.485 | 1.6185 | 0 | 52.3402 | 4.1727 | 0.00426 | 0 | 1.591 | 1.9292 | 0 | 0.1539 | 809.03 | 1.2451 | 0
| 9.032 | 8.953 | 8.149 | 8.2876 | 3.3003 | 3.3137 | 31.4347 | 31.4521 | 8.006 | 6.2033 | 64.4764 | 1.6279 | 0 | 52.3402 | 4.1727 | 0.00427 | 0 | 1.591 | 1.9316 | 0 | 0.1516 | 809.03 | 1.2265 | 0
| 9.069 | 8.989 | 8.1487 | 8.2894 | 3.3004 | 3.3137 | 31.4362 | 31.451 | 8.006 | 6.2031 | 64.4746 | 1.6566 | 0 | 52.3402 | 4.1727 | 0.00428 | 0 | 1.591 | 1.9389 | 0 | 0.15023 | 809.03 | 1.2154 | 0
| 9.086 | 9.006 | 8.1483 | 8.2944 | 3.3005 | 3.3137 | 31.4378 | 31.4459 | 8.006 | 6.2035 | 64.4796 | 1.6955 | 0 | 52.3402 | 4.1727 | 0.00429 | 0 | 1.591 | 1.9487 | 0 | 0.14842 | 809.03 | 1.2008 | 0
| 9.101 | 9.021 | 8.1477 | 8.3028 | 3.3006 | 3.3137 | 31.4398 | 31.4384 | 8.006 | 6.203 | 64.4742 | 1.7453 | 0 | 52.3402 | 4.1727 | 0.00431 | 0 | 1.591 | 1.9609 | 0 | 0.14663 | 809.03 | 1.1863 | 0
| 9.14 | 9.06 | 8.1467 | 8.312 | 3.3008 | 3.3137 | 31.4425 | 31.4301 | 8.006 | 6.1978 | 64.4197 | 1.7914 | 0 | 52.3402 | 4.1727 | 0.00432 | 0 | 1.5897 | 1.9719 | 0 | 0.14487 | 809.03 | 1.172 | 0
| 9.153 | 9.073 | 8.1462 | 8.3173 | 3.301 | 3.3137 | 31.4443 | 31.4254 | 8.006 | 6.1971 | 64.4122 | 1.8281 | 0 | 52.3402 | 4.1727 | 0.00433 | 0 | 1.5897 | 1.9805 | 0 | 0.14312 | 809.03 | 1.1579 | 0
| 9.182 | 9.101 | 8.1459 | 8.3145 | 3.301 | 3.3136 | 31.445 | 31.4273 | 8.006 | 6.1971 | 64.4118 | 1.8548 | 0 | 52.3402 | 4.1727 | 0.00434 | 0 | 1.5897 | 1.9866 | 0 | 0.14182 | 809.03 | 1.1474 | 0
| 9.217 | 9.136 | 8.1454 | 8.3109 | 3.301 | 3.3136 | 31.4458 | 31.4302 | 8.006 | 6.1961 | 64.4011 | 1.8709 | 0 | 52.3402 | 4.1727 | 0.00435 | 0 | 1.5897 | 1.9902 | 0 | 0.14011 | 809.03 | 1.1335 | 0
| 9.236 | 9.155 | 8.145 | 8.3094 | 3.3011 | 3.3136 | 31.4468 | 31.4312 | 8.006 | 6.1886 | 64.3235 | 1.8872 | 0 | 52.3402 | 4.1727 | 0.00436 | 0 | 1.5885 | 1.9939 | 0 | 0.13842 | 809.03 | 1.1198 | 0
| 9.257 | 9.175 | 8.1449 | 8.3111 | 3.3011 | 3.3136 | 31.4472 | 31.4297 | 8.006 | 6.1873 | 64.3099 | 1.8982 | 0 | 52.3402 | 4.1727 | 0.00438 | 0 | 1.5885 | 1.9963 | 0 | 0.13674 | 809.03 | 1.1063 | 0
| 9.283 | 9.201 | 8.1449 | 8.3162 | 3.3012 | 3.3135 | 31.448 | 31.4244 | 8.006 | 6.1883 | 64.3205 | 1.9037 | 0 | 52.3402 | 4.1727 | 0.00439 | 0 | 1.5885 | 1.9976 | 0 | 0.13583 | 807.04 | 1.0962 | 0
| 9.31 | 9.228 | 8.1445 | 8.3226 | 3.3012 | 3.3135 | 31.4488 | 31.419 | 8.006 | 6.1971 | 64.4115 | 1.9092 | 0 | 52.3402 | 4.1727 | 0.0044 | 0 | 1.5897 | 1.9988 | 0 | 0.13385 | 809.03 | 1.0829 | 0
| 9.335 | 9.253 | 8.1441 | 8.3232 | 3.3013 | 3.3135 | 31.4496 | 31.4175 | 8.006 | 6.1821 | 64.2549 | 1.9092 | 0 | 52.3402 | 4.1727 | 0.00441 | 0 | 1.5873 | 1.9988 | 0 | 0.13263 | 809.03 | 1.0731 | 0
| 9.354 | 9.272 | 8.1434 | 8.317 | 3.3013 | 3.3135 | 31.4503 | 31.4234 | 8.006 | 6.1819 | 64.2531 | 1.9092 | 0 | 52.3402 | 4.1727 | 0.00442 | 0 | 1.5873 | 1.9988 | 0 | 0.13135 | 807.04 | 1.06 | 0
| 9.389 | 9.306 | 8.143 | 8.3059 | 3.3013 | 3.3135 | 31.4508 | 31.433 | 8.006 | 6.1809 | 64.2417 | 1.9092 | 0 | 52.3402 | 4.1727 | 0.00443 | 0 | 1.5873 | 1.9988 | 0 | 0.13015 | 807.04 | 1.0503 | 0
| 9.407 | 9.324 | 8.1432 | 8.2987 | 3.3013 | 3.3134 | 31.4509 | 31.4391 | 8.006 | 6.1804 | 64.237 | 1.9037 | 0 | 52.3402 | 4.1727 | 0.00444 | 0 | 1.5873 | 1.9976 | 0 | 0.12856 | 807.04 | 1.0376 | 0
| 9.421 | 9.338 | 8.1436 | 8.2986 | 3.3014 | 3.3134 | 31.4511 | 31.4389 | 8.006 | 6.1805 | 64.2391 | 1.9037 | 0 | 52.3402 | 4.1727 | 0.00446 | 0 | 1.5873 | 1.9976 | 0 | 0.12739 | 807.04 | 1.0281 | 0
| 9.46 | 9.377 | 8.1439 | 8.3025 | 3.3014 | 3.3134 | 31.4512 | 31.4354 | 8.006 | 6.171 | 64.141 | 1.9037 | 0 | 52.3402 | 4.1727 | 0.00447 | 0 | 1.5861 | 1.9976 | 0 | 0.12622 | 807.04 | 1.0187 | 0
| 9.495 | 9.412 | 8.1447 | 8.3007 | 3.3015 | 3.3134 | 31.4508 | 31.4367 | 8.006 | 6.1709 | 64.1406 | 1.9092 | 0 | 52.3402 | 4.1727 | 0.00448 | 0 | 1.5861 | 1.9988 | 0 | 0.12507 | 807.04 | 1.0094 | 0
| 9.514 | 9.431 | 8.1451 | 8.2954 | 3.3015 | 3.3133 | 31.4508 | 31.4407 | 8.006 | 6.1612 | 64.0403 | 1.9147 | 0 | 52.3402 | 4.1727 | 0.00449 | 0 | 1.5849 | 2 | 0 | 0.12354 | 807.04 | 0.99703 | 0
| 9.527 | 9.444 | 8.1452 | 8.2951 | 3.3015 | 3.3133 | 31.4509 | 31.4413 | 8.006 | 6.1593 | 64.0211 | 1.9203 | 0 | 52.3402 | 4.1727 | 0.0045 | 0 | 1.5849 | 2.0012 | 0 | 0.12271 | 805.05 | 0.98789 | 0
| 9.557 | 9.472 | 8.1454 | 8.2939 | 3.3015 | 3.3133 | 31.4511 | 31.4424 | 8.006 | 6.1582 | 64.0096 | 1.9314 | 0 | 52.3402 | 4.1727 | 0.00451 | 0 | 1.5849 | 2.0037 | 0 | 0.12128 | 807.04 | 0.97882 | 0
| 9.592 | 9.507 | 8.1455 | 8.2888 | 3.3016 | 3.3133 | 31.452 | 31.447 | 8.006 | 6.1578 | 64.0057 | 1.937 | 0 | 52.3402 | 4.1727 | 0.00453 | 0 | 1.5849 | 2.0049 | 0 | 0.12047 | 805.05 | 0.96982 | 0
| 9.6 | 9.516 | 8.1455 | 8.2914 | 3.3017 | 3.3133 | 31.4526 | 31.4439 | 8.006 | 6.1597 | 64.0264 | 1.9426 | 0 | 52.3402 | 4.1727 | 0.00454 | 0 | 1.5849 | 2.0061 | 0 | 0.11907 | 807.04 | 0.96091 | 0
| 9.625 | 9.54 | 8.1457 | 8.2978 | 3.3018 | 3.3134 | 31.4531 | 31.4392 | 8.006 | 6.1592 | 64.0211 | 1.9426 | 0 | 52.3402 | 4.1727 | 0.00455 | 0 | 1.5849 | 2.0061 | 0 | 0.11826 | 805.05 | 0.95206 | 0
| 9.653 | 9.568 | 8.1455 | 8.3088 | 3.3019 | 3.3133 | 31.4543 | 31.4287 | 8.006 | 6.1593 | 64.0227 | 1.9482 | 0 | 52.3402 | 4.1727 | 0.00456 | 0 | 1.5849 | 2.0073 | 0 | 0.11717 | 805.05 | 0.94329 | 0
| 9.689 | 9.604 | 8.1452 | 8.3194 | 3.3019 | 3.3133 | 31.4552 | 31.4192 | 8.006 | 6.1601 | 64.0313 | 1.9426 | 0 | 52.3402 | 4.1727 | 0.00457 | 0 | 1.5849 | 2.0061 | 0 | 0.11609 | 805.05 | 0.9346 | 0
| 9.696 | 9.611 | 8.145 | 8.3277 | 3.3021 | 3.3132 | 31.4568 | 31.4108 | 8.006 | 6.1616 | 64.0465 | 1.9426 | 0 | 52.3402 | 4.1727 | 0.00458 | 0 | 1.5849 | 2.0061 | 0 | 0.11502 | 805.05 | 0.92598 | 0
| 9.731 | 9.646 | 8.1446 | 8.3307 | 3.3022 | 3.3132 | 31.4584 | 31.4081 | 8.006 | 6.1637 | 64.0689 | 1.937 | 0 | 52.3402 | 4.1727 | 0.00459 | 0 | 1.5849 | 2.0049 | 0 | 0.11361 | 805.05 | 0.91459 | 0
| 9.75 | 9.664 | 8.1442 | 8.3269 | 3.3022 | 3.3132 | 31.4595 | 31.4118 | 8.006 | 6.1492 | 63.9177 | 1.9258 | 0 | 52.3402 | 4.1727 | 0.00461 | 0 | 1.5824 | 2.0024 | 0 | 0.11318 | 803.07 | 0.90895 | 0
| 9.763 | 9.677 | 8.1436 | 8.3226 | 3.3023 | 3.3132 | 31.461 | 31.415 | 8.006 | 6.148 | 63.9048 | 1.9147 | 0 | 52.3402 | 4.1727 | 0.00462 | 0 | 1.5824 | 2 | 0 | 0.11214 | 803.07 | 0.90054 | 0
| 9.793 | 9.706 | 8.1433 | 8.3218 | 3.3024 | 3.3132 | 31.4622 | 31.4161 | 8.006 | 6.1475 | 63.8995 | 1.9037 | 0 | 52.3402 | 4.1727 | 0.00463 | 0 | 1.5824 | 1.9976 | 0 | 0.11117 | 805.05 | 0.89498 | 0
| 9.827 | 9.741 | 8.1429 | 8.3215 | 3.3025 | 3.3132 | 31.4629 | 31.4164 | 8.006 | 6.146 | 63.8847 | 1.8872 | 0 | 52.3402 | 4.1727 | 0.00464 | 0 | 1.5824 | 1.9939 | 0 | 0.11041 | 803.07 | 0.88669 | 0
| 9.835 | 9.748 | 8.1425 | 8.3226 | 3.3026 | 3.3132 | 31.4646 | 31.4153 | 8.006 | 6.1453 | 63.8765 | 1.8709 | 0 | 52.3402 | 4.1727 | 0.00465 | 0 | 1.5824 | 1.9902 | 0 | 0.10939 | 803.07 | 0.87847 | 0
| 9.86 | 9.773 | 8.1424 | 8.3247 | 3.3027 | 3.3132 | 31.4655 | 31.4134 | 8.006 | 6.1364 | 63.7852 | 1.8548 | 0 | 52.3402 | 4.1727 | 0.00466 | 0 | 1.5812 | 1.9866 | 0 | 0.10844 | 805.05 | 0.87302 | 0
| 9.889 | 9.802 | 8.1423 | 8.3218 | 3.3027 | 3.3132 | 31.4662 | 31.416 | 8.006 | 6.1441 | 63.8652 | 1.8387 | 0 | 52.3402 | 4.1727 | 0.00468 | 0 | 1.5824 | 1.9829 | 0 | 0.1077 | 803.07 | 0.86492 | 0
| 9.892 | 9.804 | 8.1426 | 8.3149 | 3.3028 | 3.3132 | 31.4671 | 31.4221 | 8.006 | 6.128 | 63.6981 | 1.8228 | 0 | 52.3402 | 4.1727 | 0.00469 | 0 | 1.58 | 1.9792 | 0 | 0.10703 | 803.07 | 0.85955 | 0
| 9.931 | 9.843 | 8.1426 | 8.3127 | 3.303 | 3.3132 | 31.4684 | 31.4241 | 8.006 | 6.1268 | 63.6867 | 1.8071 | 0 | 52.3402 | 4.1727 | 0.0047 | 0 | 1.58 | 1.9756 | 0 | 0.10604 | 803.07 | 0.85156 | 0
| 9.945 | 9.858 | 8.1421 | 8.3148 | 3.3031 | 3.3132 | 31.4698 | 31.4226 | 8.006 | 6.1265 | 63.6833 | 1.7863 | 0 | 52.3402 | 4.1727 | 0.00471 | 0 | 1.58 | 1.9707 | 0 | 0.10538 | 803.07 | 0.84627 | 0
| 9.963 | 9.875 | 8.1423 | 8.321 | 3.3031 | 3.3132 | 31.4706 | 31.4164 | 8.006 | 6.1269 | 63.6883 | 1.7759 | 0 | 52.3402 | 4.1727 | 0.00472 | 0 | 1.58 | 1.9683 | 0 | 0.1044 | 803.07 | 0.83839 | 0
| 9.999 | 9.911 | 8.1416 | 8.3243 | 3.3031 | 3.3132 | 31.4712 | 31.4134 | 8.006 | 6.118 | 63.5944 | 1.7606 | 0 | 52.3402 | 4.1727 | 0.00473 | 0 | 1.5788 | 1.9646 | 0 | 0.10401 | 801.08 | 0.83317 | 0
| 9.996 | 9.908 | 8.1412 | 8.3146 | 3.3032 | 3.3132 | 31.4727 | 31.4224 | 8.006 | 6.1254 | 63.6721 | 1.7453 | 0 | 52.3402 | 4.1727 | 0.00475 | 0 | 1.58 | 1.9609 | 0 | 0.10304 | 801.08 | 0.8254 | 0
| 10.031 | 9.943 | 8.1408 | 8.3052 | 3.3033 | 3.3132 | 31.4732 | 31.4304 | 8.006 | 6.1163 | 63.5767 | 1.7352 | 0 | 52.3402 | 4.1727 | 0.00476 | 0 | 1.5788 | 1.9585 | 0 | 0.10239 | 801.08 | 0.82026 | 0
| 10.061 | 9.972 | 8.1408 | 8.3041 | 3.3033 | 3.3132 | 31.4732 | 31.4317 | 8.006 | 6.1149 | 63.5625 | 1.7202 | 0 | 52.3402 | 4.1727 | 0.00477 | 0 | 1.5788 | 1.9548 | 0 | 0.10144 | 801.08 | 0.8126 | 0
| 10.052 | 9.963 | 8.1411 | 8.3064 | 3.3033 | 3.3132 | 31.4733 | 31.4294 | 8.006 | 6.1142 | 63.5555 | 1.7053 | 0 | 52.3402 | 4.1727 | 0.00478 | 0 | 1.5788 | 1.9512 | 0 | 0.10087 | 803.07 | 0.81006 | 0
| 10.103 | 10.014 | 8.1414 | 8.312 | 3.3033 | 3.3131 | 31.4733 | 31.424 | 8.006 | 6.123 | 63.6467 | 1.6955 | 0 | 52.3402 | 4.1727 | 0.00479 | 0 | 1.58 | 1.9487 | 0 | 0.10018 | 801.08 | 0.80248 | 0
| 10.106 | 10.017 | 8.1425 | 8.3195 | 3.3034 | 3.3132 | 31.4726 | 31.4176 | 8.006 | 6.1078 | 63.4905 | 1.6856 | 0 | 52.3402 | 4.1727 | 0.0048 | 0 | 1.5775 | 1.9463 | 0 | 0.099549 | 801.08 | 0.79747 | 0
| 10.128 | 10.038 | 8.1432 | 8.3256 | 3.3034 | 3.3131 | 31.4721 | 31.4116 | 8.006 | 6.1077 | 63.49 | 1.6759 | 0 | 52.3402 | 4.1727 | 0.00481 | 0 | 1.5775 | 1.9438 | 0 | 0.098372 | 803.07 | 0.79 | 0
| 10.135 | 10.046 | 8.1444 | 8.3287 | 3.3034 | 3.3131 | 31.4713 | 31.4084 | 8.006 | 6.0979 | 63.3902 | 1.6662 | 0 | 52.3402 | 4.1727 | 0.00483 | 0 | 1.5763 | 1.9414 | 0 | 0.097692 | 801.08 | 0.78259 | 0
| 10.17 | 10.08 | 8.1455 | 8.3311 | 3.3034 | 3.3131 | 31.4704 | 31.4066 | 8.006 | 6.0961 | 63.3725 | 1.6614 | 0 | 52.3402 | 4.1727 | 0.00484 | 0 | 1.5763 | 1.9402 | 0 | 0.097627 | 799.09 | 0.78013 | 0
| 10.167 | 10.077 | 8.147 | 8.3351 | 3.3034 | 3.3132 | 31.4692 | 31.4034 | 8.006 | 6.095 | 63.3628 | 1.6517 | 0 | 52.3402 | 4.1727 | 0.00485 | 0 | 1.5763 | 1.9377 | 0 | 0.096711 | 799.09 | 0.77281 | 0
| 10.202 | 10.112 | 8.148 | 8.3416 | 3.3035 | 3.3131 | 31.4689 | 31.3969 | 8.006 | 6.0948 | 63.3616 | 1.6422 | 0 | 52.3402 | 4.1727 | 0.00486 | 0 | 1.5763 | 1.9353 | 0 | 0.096104 | 799.09 | 0.76796 | 0
| 10.211 | 10.121 | 8.1488 | 8.3474 | 3.3035 | 3.3131 | 31.4683 | 31.3917 | 8.006 | 6.0954 | 63.3685 | 1.6422 | 0 | 52.3402 | 4.1727 | 0.00487 | 0 | 1.5763 | 1.9353 | 0 | 0.095264 | 801.08 | 0.76314 | 0
| 10.224 | 10.134 | 8.1492 | 8.3512 | 3.3035 | 3.3131 | 31.4682 | 31.3884 | 8.006 | 6.0865 | 63.2764 | 1.6422 | 0 | 52.3402 | 4.1727 | 0.00488 | 0 | 1.5751 | 1.9353 | 0 | 0.0949 | 799.09 | 0.75834 | 0
| 10.243 | 10.152 | 8.1488 | 8.3499 | 3.3036 | 3.3131 | 31.469 | 31.3895 | 8.006 | 6.0855 | 63.2663 | 1.647 | 0 | 52.3402 | 4.1727 | 0.0049 | 0 | 1.5751 | 1.9365 | 0 | 0.094304 | 799.09 | 0.75357 | 0
| 10.266 | 10.176 | 8.1478 | 8.3384 | 3.3036 | 3.3131 | 31.4703 | 31.3994 | 8.006 | 6.0854 | 63.2644 | 1.6566 | 0 | 52.3402 | 4.1727 | 0.00491 | 0 | 1.5751 | 1.9389 | 0 | 0.09371 | 799.09 | 0.74883 | 0
| 10.278 | 10.187 | 8.1464 | 8.3182 | 3.3037 | 3.313 | 31.4722 | 31.4172 | 8.006 | 6.0861 | 63.2708 | 1.6614 | 0 | 52.3402 | 4.1727 | 0.00492 | 0 | 1.5751 | 1.9402 | 0 | 0.092827 | 799.09 | 0.74177 | 0
| 10.307 | 10.216 | 8.1452 | 8.3004 | 3.3037 | 3.313 | 31.474 | 31.4328 | 8.006 | 6.086 | 63.2683 | 1.6614 | 0 | 52.3402 | 4.1727 | 0.00493 | 0 | 1.5751 | 1.9402 | 0 | 0.092242 | 799.09 | 0.7371 | 0
| 10.32 | 10.229 | 8.1449 | 8.2871 | 3.3038 | 3.313 | 31.4748 | 31.4443 | 8.006 | 6.0865 | 63.2733 | 1.6614 | 0 | 52.3402 | 4.1727 | 0.00494 | 0 | 1.5751 | 1.9402 | 0 | 0.09166 | 799.09 | 0.73245 | 0
| 10.339 | 10.248 | 8.1445 | 8.2746 | 3.3038 | 3.313 | 31.4757 | 31.4555 | 8.006 | 6.0877 | 63.2858 | 1.6566 | 0 | 52.3402 | 4.1727 | 0.00495 | 0 | 1.5751 | 1.9389 | 0 | 0.09102 | 797.1 | 0.72552 | 0
| 10.362 | 10.271 | 8.1451 | 8.2603 | 3.3039 | 3.3129 | 31.4758 | 31.4674 | 8.006 | 6.0739 | 63.1429 | 1.647 | 0 | 52.3402 | 4.1727 | 0.00497 | 0 | 1.5726 | 1.9365 | 0 | 0.090732 | 797.1 | 0.72323 | 0
| 10.371 | 10.279 | 8.1459 | 8.2447 | 3.3039 | 3.3129 | 31.4753 | 31.4813 | 8.006 | 6.0892 | 63.3025 | 1.6374 | 0 | 52.3402 | 4.1727 | 0.00498 | 0 | 1.5751 | 1.9341 | 0 | 0.089873 | 797.1 | 0.71638 | 0
| 10.406 | 10.314 | 8.1459 | 8.2347 | 3.3039 | 3.3128 | 31.4753 | 31.4893 | 8.006 | 6.091 | 63.3221 | 1.6279 | 0 | 52.3402 | 4.1727 | 0.00499 | 0 | 1.5751 | 1.9316 | 0 | 0.089304 | 797.1 | 0.71185 | 0
| 10.416 | 10.324 | 8.1454 | 8.2295 | 3.304 | 3.3128 | 31.4764 | 31.494 | 8.006 | 6.0762 | 63.1682 | 1.6185 | 0 | 52.3402 | 4.1727 | 0.005 | 0 | 1.5726 | 1.9292 | 0 | 0.088739 | 797.1 | 0.70734 | 0
| 10.435 | 10.343 | 8.1443 | 8.2215 | 3.304 | 3.3127 | 31.4778 | 31.5002 | 8.006 | 6.0678 | 63.0796 | 1.6091 | 0 | 52.3402 | 4.1727 | 0.00501 | 0 | 1.5714 | 1.9267 | 0 | 0.088176 | 797.1 | 0.70286 | 0
| 10.458 | 10.366 | 8.1439 | 8.2205 | 3.304 | 3.3127 | 31.4785 | 31.5011 | 8.006 | 6.0673 | 63.0736 | 1.5998 | 0 | 52.3402 | 4.1727 | 0.00502 | 0 | 1.5714 | 1.9243 | 0 | 0.087836 | 795.12 | 0.6984 | 0
| 10.467 | 10.375 | 8.1431 | 8.2124 | 3.3041 | 3.3127 | 31.4795 | 31.5081 | 8.015 | 6.066 | 63.0592 | 1.5952 | 0 | 52.3402 | 4.1727 | 0.00503 | 0 | 1.5714 | 1.9231 | 0 | 0.087279 | 795.12 | 0.69397 | 0
| 10.502 | 10.409 | 8.1421 | 8.2019 | 3.3041 | 3.3126 | 31.4803 | 31.5171 | 8.006 | 6.0655 | 63.0534 | 1.5952 | 0 | 52.3402 | 4.1727 | 0.00505 | 0 | 1.5714 | 1.9231 | 0 | 0.086508 | 797.1 | 0.68956 | 0
| 10.512 | 10.42 | 8.1408 | 8.194 | 3.3041 | 3.3125 | 31.4821 | 31.5232 | 8.006 | 6.0642 | 63.0383 | 1.5905 | 0 | 52.3402 | 4.1727 | 0.00506 | 0 | 1.5714 | 1.9219 | 0 | 0.086174 | 795.12 | 0.68518 | 0
| 10.531 | 10.438 | 8.1394 | 8.1944 | 3.3042 | 3.3125 | 31.4838 | 31.5226 | 8.006 | 6.0549 | 62.9408 | 1.5952 | 0 | 52.3402 | 4.1727 | 0.00507 | 0 | 1.5702 | 1.9231 | 0 | 0.085625 | 795.12 | 0.68082 | 0
| 10.544 | 10.451 | 8.1386 | 8.1996 | 3.3042 | 3.3125 | 31.4843 | 31.5175 | 8.006 | 6.0535 | 62.9251 | 1.6045 | 0 | 52.3402 | 4.1727 | 0.00508 | 0 | 1.5702 | 1.9255 | 0 | 0.08508 | 795.12 | 0.67649 | 0
| 10.563 | 10.47 | 8.1381 | 8.2007 | 3.3042 | 3.3124 | 31.4851 | 31.5159 | 8.006 | 6.0528 | 62.9177 | 1.6185 | 0 | 52.3402 | 4.1727 | 0.00509 | 0 | 1.5702 | 1.9292 | 0 | 0.084269 | 795.12 | 0.67003 | 0
| 10.566 | 10.473 | 8.1381 | 8.2011 | 3.3042 | 3.3124 | 31.4849 | 31.5153 | 8.006 | 6.0529 | 62.9184 | 1.6422 | 0 | 52.3402 | 4.1727 | 0.0051 | 0 | 1.5702 | 1.9353 | 0 | 0.083731 | 795.12 | 0.66576 | 0
| 10.598 | 10.505 | 8.1377 | 8.2004 | 3.3042 | 3.3124 | 31.4853 | 31.5155 | 8.006 | 6.0538 | 62.9276 | 1.671 | 0 | 52.3402 | 4.1727 | 0.00512 | 0 | 1.5702 | 1.9426 | 0 | 0.083197 | 795.12 | 0.66151 | 0
| 10.605 | 10.512 | 8.1379 | 8.1991 | 3.3042 | 3.3123 | 31.4856 | 31.5164 | 8.015 | 6.0554 | 62.9449 | 1.6905 | 0 | 52.3402 | 4.1727 | 0.00513 | 0 | 1.5702 | 1.9475 | 0 | 0.082666 | 795.12 | 0.65729 | 0
| 10.64 | 10.547 | 8.1377 | 8.195 | 3.3042 | 3.3123 | 31.486 | 31.52 | 8.006 | 6.0579 | 62.9707 | 1.7152 | 0 | 52.3402 | 4.1727 | 0.00514 | 0 | 1.5702 | 1.9536 | 0 | 0.082343 | 793.13 | 0.65309 | 0
| 10.639 | 10.545 | 8.1377 | 8.1916 | 3.3042 | 3.3123 | 31.486 | 31.5222 | 8.015 | 6.0612 | 63.0045 | 1.7302 | 0 | 52.3402 | 4.1727 | 0.00515 | 0 | 1.5702 | 1.9573 | 0 | 0.081612 | 795.12 | 0.64891 | 0
| 10.672 | 10.578 | 8.1374 | 8.1893 | 3.3042 | 3.3123 | 31.4862 | 31.5242 | 8.006 | 6.0653 | 63.0468 | 1.7403 | 0 | 52.3402 | 4.1727 | 0.00516 | 0 | 1.5702 | 1.9597 | 0 | 0.081032 | 793.13 | 0.64269 | 0
| 10.694 | 10.6 | 8.1365 | 8.1879 | 3.3043 | 3.3123 | 31.4873 | 31.5255 | 8.006 | 6.0496 | 62.8826 | 1.7453 | 0 | 52.3402 | 4.1727 | 0.00517 | 0 | 1.5678 | 1.9609 | 0 | 0.080512 | 793.13 | 0.63857 | 0
| 10.691 | 10.597 | 8.1357 | 8.1825 | 3.3043 | 3.3123 | 31.4883 | 31.5304 | 8.006 | 6.0488 | 62.8737 | 1.7453 | 0 | 52.3402 | 4.1727 | 0.00519 | 0 | 1.5678 | 1.9609 | 0 | 0.079996 | 793.13 | 0.63447 | 0
| 10.726 | 10.632 | 8.1355 | 8.1785 | 3.3043 | 3.3123 | 31.4887 | 31.5339 | 8.015 | 6.0488 | 62.8733 | 1.7403 | 0 | 52.3402 | 4.1727 | 0.0052 | 0 | 1.5678 | 1.9597 | 0 | 0.079482 | 793.13 | 0.6304 | 0
| 10.735 | 10.64 | 8.1352 | 8.1761 | 3.3043 | 3.3123 | 31.4893 | 31.5364 | 8.006 | 6.0495 | 62.8809 | 1.7352 | 0 | 52.3402 | 4.1727 | 0.00521 | 0 | 1.5678 | 1.9585 | 0 | 0.078972 | 793.13 | 0.62635 | 0
| 10.758 | 10.664 | 8.1353 | 8.1731 | 3.3044 | 3.3123 | 31.4894 | 31.5394 | 8.006 | 6.051 | 62.897 | 1.7202 | 0 | 52.3402 | 4.1727 | 0.00522 | 0 | 1.5678 | 1.9548 | 0 | 0.078464 | 793.13 | 0.62232 | 0
| 10.79 | 10.695 | 8.1357 | 8.1693 | 3.3044 | 3.3123 | 31.4892 | 31.5425 | 8.006 | 6.043 | 62.814 | 1.7103 | 0 | 52.3402 | 4.1727 | 0.00523 | 0 | 1.5665 | 1.9524 | 0 | 0.077959 | 793.13 | 0.61831 | 0
| 10.799 | 10.704 | 8.1362 | 8.1637 | 3.3044 | 3.3123 | 31.4888 | 31.5478 | 8.006 | 6.0531 | 62.92 | 1.7053 | 0 | 52.3402 | 4.1727 | 0.00524 | 0 | 1.5678 | 1.9512 | 0 | 0.077206 | 793.13 | 0.61235 | 0
| 10.822 | 10.727 | 8.1368 | 8.1593 | 3.3044 | 3.3124 | 31.4883 | 31.5524 | 8.006 | 6.045 | 62.8362 | 1.7004 | 0 | 52.3402 | 4.1727 | 0.00525 | 0 | 1.5665 | 1.9499 | 0 | 0.076709 | 793.13 | 0.6084 | 0
| 10.844 | 10.749 | 8.1377 | 8.1573 | 3.3044 | 3.3124 | 31.4881 | 31.5545 | 8.006 | 6.0446 | 62.8336 | 1.7004 | 0 | 52.3402 | 4.1727 | 0.00527 | 0 | 1.5665 | 1.9499 | 0 | 0.075967 | 793.13 | 0.60251 | 0
| 10.863 | 10.768 | 8.1384 | 8.156 | 3.3045 | 3.3124 | 31.4876 | 31.556 | 8.006 | 6.0451 | 62.8385 | 1.7004 | 0 | 52.3402 | 4.1727 | 0.00528 | 0 | 1.5665 | 1.9499 | 0 | 0.075665 | 791.14 | 0.59862 | 0
| 10.886 | 10.791 | 8.138 | 8.1538 | 3.3045 | 3.3125 | 31.4882 | 31.5583 | 8.006 | 6.0376 | 62.761 | 1.7053 | 0 | 52.3402 | 4.1727 | 0.00529 | 0 | 1.5653 | 1.9512 | 0 | 0.075176 | 791.14 | 0.59475 | 0
| 10.917 | 10.821 | 8.136 | 8.1508 | 3.3045 | 3.3126 | 31.4902 | 31.5619 | 8.015 | 6.0366 | 62.7482 | 1.7103 | 0 | 52.3402 | 4.1727 | 0.0053 | 0 | 1.5653 | 1.9524 | 0 | 0.07426 | 793.13 | 0.58898 | 0
| 10.919 | 10.822 | 8.1332 | 8.1487 | 3.3045 | 3.3125 | 31.4931 | 31.5637 | 8.006 | 6.038 | 62.7601 | 1.7152 | 0 | 52.3402 | 4.1727 | 0.00531 | 0 | 1.5653 | 1.9536 | 0 | 0.073724 | 791.14 | 0.58326 | 0
| 10.94 | 10.844 | 8.1311 | 8.1456 | 3.3046 | 3.3126 | 31.4955 | 31.5672 | 8.006 | 6.0385 | 62.7632 | 1.7252 | 0 | 52.3402 | 4.1727 | 0.00532 | 0 | 1.5653 | 1.956 | 0 | 0.073245 | 791.14 | 0.57947 | 0
| 10.981 | 10.884 | 8.1298 | 8.1409 | 3.3046 | 3.3127 | 31.4972 | 31.5721 | 8.006 | 6.0396 | 62.7739 | 1.7252 | 0 | 52.3402 | 4.1727 | 0.00534 | 0 | 1.5653 | 1.956 | 0 | 0.072587 | 793.13 | 0.57571 | 0
| 10.983 | 10.886 | 8.1283 | 8.1363 | 3.3047 | 3.3128 | 31.4986 | 31.5772 | 8.015 | 6.0415 | 62.7919 | 1.7252 | 0 | 52.3402 | 4.1727 | 0.00535 | 0 | 1.5653 | 1.956 | 0 | 0.072061 | 791.14 | 0.5701 | 0
| 11.015 | 10.918 | 8.1268 | 8.132 | 3.3047 | 3.3129 | 31.5006 | 31.5819 | 8.006 | 6.0458 | 62.835 | 1.7202 | 0 | 52.3402 | 4.1727 | 0.00536 | 0 | 1.5653 | 1.9548 | 0 | 0.071358 | 791.14 | 0.56454 | 0
| 11.035 | 10.938 | 8.1257 | 8.1293 | 3.3047 | 3.3129 | 31.5017 | 31.5851 | 8.006 | 6.0388 | 62.7616 | 1.7103 | 0 | 52.3402 | 4.1727 | 0.00537 | 0 | 1.5641 | 1.9524 | 0 | 0.070892 | 791.14 | 0.56086 | 0
| 11.047 | 10.949 | 8.1244 | 8.1258 | 3.3047 | 3.3129 | 31.5028 | 31.5884 | 8.006 | 6.0484 | 62.8595 | 1.7004 | 0 | 52.3402 | 4.1727 | 0.00538 | 0 | 1.5653 | 1.9499 | 0 | 0.070199 | 791.14 | 0.55538 | 0
| 11.09 | 10.993 | 8.1234 | 8.1236 | 3.3047 | 3.3129 | 31.5038 | 31.5905 | 8.006 | 6.0499 | 62.8737 | 1.6955 | 0 | 52.3402 | 4.1727 | 0.00539 | 0 | 1.5653 | 1.9487 | 0 | 0.069512 | 791.14 | 0.54994 | 0
| 11.099 | 11.001 | 8.1228 | 8.1211 | 3.3047 | 3.3129 | 31.5044 | 31.5927 | 8.015 | 6.0518 | 62.8939 | 1.6905 | 0 | 52.3402 | 4.1727 | 0.00541 | 0 | 1.5653 | 1.9475 | 0 | 0.069057 | 791.14 | 0.54634 | 0
| 11.122 | 11.025 | 8.1216 | 8.1194 | 3.3048 | 3.313 | 31.5056 | 31.5946 | 8.006 | 6.0545 | 62.9203 | 1.6856 | 0 | 52.3402 | 4.1727 | 0.00542 | 0 | 1.5653 | 1.9463 | 0 | 0.068379 | 791.14 | 0.54098 | 0
| 11.143 | 11.045 | 8.1207 | 8.1177 | 3.3048 | 3.3129 | 31.5067 | 31.5958 | 8.006 | 6.0404 | 62.7727 | 1.6808 | 0 | 52.3402 | 4.1727 | 0.00543 | 0 | 1.5629 | 1.9451 | 0 | 0.067707 | 791.14 | 0.53566 | 0
| 11.173 | 11.075 | 8.1197 | 8.1171 | 3.3048 | 3.3129 | 31.5073 | 31.5963 | 8.006 | 6.0412 | 62.7799 | 1.6759 | 0 | 52.3402 | 4.1727 | 0.00544 | 0 | 1.5629 | 1.9438 | 0 | 0.067041 | 791.14 | 0.53039 | 0
| 11.197 | 11.098 | 8.1192 | 8.1174 | 3.3047 | 3.3129 | 31.5075 | 31.5954 | 8.02 | 6.041 | 62.7773 | 1.6759 | 0 | 52.3402 | 4.1727 | 0.00545 | 0 | 1.5629 | 1.9438 | 0 | 0.06638 | 791.14 | 0.52516 | 0
| 11.219 | 11.12 | 8.119 | 8.1176 | 3.3047 | 3.3129 | 31.5073 | 31.5955 | 8.015 | 6.0415 | 62.7816 | 1.6759 | 0 | 52.3402 | 4.1727 | 0.00546 | 0 | 1.5629 | 1.9438 | 0 | 0.065891 | 789.15 | 0.51998 | 0
| 11.249 | 11.15 | 8.1191 | 8.118 | 3.3046 | 3.3128 | 31.5068 | 31.5941 | 8.015 | 6.0426 | 62.7929 | 1.6759 | 0 | 52.3402 | 4.1727 | 0.00547 | 0 | 1.5629 | 1.9438 | 0 | 0.065239 | 789.15 | 0.51484 | 0
| 11.261 | 11.162 | 8.119 | 8.1187 | 3.3046 | 3.3129 | 31.5066 | 31.5938 | 8.006 | 6.0443 | 62.811 | 1.6759 | 0 | 52.3402 | 4.1727 | 0.00549 | 0 | 1.5629 | 1.9438 | 0 | 0.064808 | 789.15 | 0.51144 | 0
| 11.305 | 11.205 | 8.1192 | 8.1196 | 3.3046 | 3.3128 | 31.5064 | 31.5923 | 8.006 | 6.0467 | 62.8361 | 1.671 | 0 | 52.3402 | 4.1727 | 0.0055 | 0 | 1.5629 | 1.9426 | 0 | 0.063953 | 789.15 | 0.50469 | 0
| 11.324 | 11.224 | 8.1194 | 8.1208 | 3.3046 | 3.3128 | 31.5058 | 31.591 | 8.02 | 6.0411 | 62.7779 | 1.6614 | 0 | 52.3402 | 4.1727 | 0.00551 | 0 | 1.5617 | 1.9402 | 0 | 0.06337 | 791.14 | 0.50134 | 0
| 11.337 | 11.237 | 8.1197 | 8.1221 | 3.3045 | 3.3127 | 31.5051 | 31.5895 | 8.02 | 6.052 | 62.8909 | 1.6517 | 0 | 52.3402 | 4.1727 | 0.00552 | 0 | 1.5629 | 1.9377 | 0 | 0.062688 | 789.15 | 0.49471 | 0
| 11.379 | 11.279 | 8.1198 | 8.1228 | 3.3046 | 3.3127 | 31.5051 | 31.5885 | 8.006 | 6.0531 | 62.9029 | 1.6422 | 0 | 52.3402 | 4.1727 | 0.00553 | 0 | 1.5629 | 1.9353 | 0 | 0.062064 | 789.15 | 0.48978 | 0
| 11.388 | 11.287 | 8.1204 | 8.1233 | 3.3046 | 3.3127 | 31.5048 | 31.5884 | 8.015 | 6.058 | 62.9547 | 1.6327 | 0 | 52.3402 | 4.1727 | 0.00554 | 0 | 1.5629 | 1.9328 | 0 | 0.061445 | 789.15 | 0.48489 | 0
| 11.421 | 11.321 | 8.1208 | 8.1236 | 3.3046 | 3.3127 | 31.5046 | 31.5881 | 8.006 | 6.0463 | 62.8333 | 1.6279 | 0 | 52.3402 | 4.1727 | 0.00556 | 0 | 1.5604 | 1.9316 | 0 | 0.060831 | 789.15 | 0.48005 | 0
| 11.455 | 11.354 | 8.1208 | 8.1233 | 3.3046 | 3.3126 | 31.5043 | 31.5874 | 8.006 | 6.0462 | 62.8329 | 1.6232 | 0 | 52.3402 | 4.1727 | 0.00557 | 0 | 1.5604 | 1.9304 | 0 | 0.060222 | 789.15 | 0.47524 | 0
| 11.452 | 11.351 | 8.1208 | 8.1227 | 3.3046 | 3.3127 | 31.5047 | 31.5883 | 8.006 | 6.0452 | 62.8218 | 1.6185 | 0 | 52.3402 | 4.1727 | 0.00558 | 0 | 1.5604 | 1.9292 | 0 | 0.059618 | 789.15 | 0.47048 | 0
| 11.539 | 11.438 | 8.121 | 8.1224 | 3.3046 | 3.3126 | 31.5047 | 31.5875 | 8.006 | 6.0447 | 62.8177 | 1.6138 | 0 | 52.3402 | 4.1727 | 0.00559 | 0 | 1.5604 | 1.928 | 0 | 0.059169 | 787.16 | 0.46575 | 0
| 11.539 | 11.438 | 8.1211 | 8.1216 | 3.3047 | 3.3126 | 31.505 | 31.5882 | 8.006 | 6.0449 | 62.819 | 1.6091 | 0 | 52.3402 | 4.1727 | 0.0056 | 0 | 1.5604 | 1.9267 | 0 | 0.058574 | 787.16 | 0.46107 | 0
| 11.571 | 11.469 | 8.1208 | 8.1208 | 3.3047 | 3.3126 | 31.5054 | 31.589 | 8.006 | 6.037 | 62.7367 | 1.6045 | 0 | 52.3402 | 4.1727 | 0.00561 | 0 | 1.5592 | 1.9255 | 0 | 0.057642 | 789.15 | 0.45489 | 0
| 11.602 | 11.5 | 8.1208 | 8.1203 | 3.3047 | 3.3125 | 31.5057 | 31.5887 | 8.006 | 6.0368 | 62.7349 | 1.5998 | 0 | 52.3402 | 4.1727 | 0.00562 | 0 | 1.5592 | 1.9243 | 0 | 0.057204 | 787.16 | 0.45029 | 0
| 11.625 | 11.523 | 8.1205 | 8.1195 | 3.3047 | 3.3126 | 31.5061 | 31.5897 | 8.006 | 6.0356 | 62.7227 | 1.5952 | 0 | 52.3402 | 4.1727 | 0.00564 | 0 | 1.5592 | 1.9231 | 0 | 0.056483 | 789.15 | 0.44574 | 0
| 11.657 | 11.554 | 8.1202 | 8.118 | 3.3047 | 3.3125 | 31.5059 | 31.5902 | 8.006 | 6.0351 | 62.7167 | 1.5905 | 0 | 52.3402 | 4.1727 | 0.00565 | 0 | 1.5592 | 1.9219 | 0 | 0.055862 | 787.16 | 0.43972 | 0
| 11.666 | 11.563 | 8.12 | 8.1171 | 3.3046 | 3.3125 | 31.5054 | 31.5913 | 8.006 | 6.0352 | 62.7168 | 1.5859 | 0 | 52.3402 | 4.1727 | 0.00566 | 0 | 1.5592 | 1.9206 | 0 | 0.055294 | 787.16 | 0.43526 | 0
| 11.733 | 11.63 | 8.1195 | 8.1159 | 3.3046 | 3.3124 | 31.5061 | 31.5917 | 8.006 | 6.0358 | 62.7236 | 1.5813 | 0 | 52.3402 | 4.1727 | 0.00567 | 0 | 1.5592 | 1.9194 | 0 | 0.054732 | 787.16 | 0.43083 | 0
| 11.733 | 11.63 | 8.1192 | 8.114 | 3.3047 | 3.3125 | 31.5067 | 31.5938 | 8.02 | 6.0371 | 62.736 | 1.5813 | 0 | 52.3402 | 4.1727 | 0.00568 | 0 | 1.5592 | 1.9194 | 0 | 0.054174 | 787.16 | 0.42644 | 0
| 11.775 | 11.671 | 8.1188 | 8.113 | 3.3047 | 3.3124 | 31.5078 | 31.5936 | 8.015 | 6.0476 | 62.8452 | 1.5767 | 0 | 52.3402 | 4.1727 | 0.00569 | 0 | 1.5604 | 1.9182 | 0 | 0.053437 | 787.16 | 0.42064 | 0
| 11.806 | 11.702 | 8.1184 | 8.1124 | 3.3048 | 3.3123 | 31.5092 | 31.5933 | 8.006 | 6.0342 | 62.7059 | 1.5813 | 0 | 52.3402 | 4.1727 | 0.00571 | 0 | 1.558 | 1.9194 | 0 | 0.05289 | 787.16 | 0.41634 | 0
| 11.839 | 11.735 | 8.1176 | 8.1121 | 3.3049 | 3.3121 | 31.5104 | 31.5919 | 8.006 | 6.0443 | 62.8109 | 1.5859 | 0 | 52.3402 | 4.1727 | 0.00572 | 0 | 1.5592 | 1.9206 | 0 | 0.052168 | 787.16 | 0.41065 | 0
| 11.861 | 11.757 | 8.1164 | 8.1126 | 3.305 | 3.3118 | 31.5124 | 31.5882 | 8.006 | 6.0394 | 62.7582 | 1.5952 | 0 | 52.3402 | 4.1727 | 0.00573 | 0 | 1.558 | 1.9231 | 0 | 0.051632 | 787.16 | 0.40643 | 0
| 11.893 | 11.788 | 8.1146 | 8.1132 | 3.3051 | 3.3115 | 31.5153 | 31.5846 | 8.02 | 6.0302 | 62.6615 | 1.6138 | 0 | 52.3402 | 4.1727 | 0.00574 | 0 | 1.5568 | 1.928 | 0 | 0.0511 | 787.16 | 0.40224 | 0
| 11.944 | 11.839 | 8.1135 | 8.1138 | 3.3052 | 3.3111 | 31.517 | 31.5789 | 8.02 | 6.0373 | 62.7349 | 1.647 | 0 | 52.3402 | 4.1727 | 0.00575 | 0 | 1.558 | 1.9365 | 0 | 0.050573 | 787.16 | 0.39809 | 0
| 11.946 | 11.84 | 8.1118 | 8.1149 | 3.3053 | 3.3106 | 31.5199 | 31.5729 | 8.02 | 6.0379 | 62.7399 | 1.6856 | 0 | 52.3402 | 4.1727 | 0.00576 | 0 | 1.558 | 1.9463 | 0 | 0.049877 | 787.16 | 0.39261 | 0
| 12 | 11.894 | 8.1102 | 8.118 | 3.3054 | 3.3103 | 31.5227 | 31.5668 | 8.02 | 6.0391 | 62.7508 | 1.7352 | 0 | 52.3402 | 4.1727 | 0.00578 | 0 | 1.558 | 1.9585 | 0 | 0.049484 | 785.18 | 0.38854 | 0
| 12.021 | 11.915 | 8.109 | 8.1266 | 3.3055 | 3.3104 | 31.5248 | 31.5604 | 8.006 | 6.032 | 62.6767 | 1.7759 | 0 | 52.3402 | 4.1727 | 0.00579 | 0 | 1.5568 | 1.9683 | 0 | 0.04897 | 785.18 | 0.3845 | 0
| 12.052 | 11.946 | 8.1079 | 8.1409 | 3.3056 | 3.3106 | 31.5263 | 31.5501 | 8.02 | 6.031 | 62.6653 | 1.8071 | 0 | 52.3402 | 4.1727 | 0.0058 | 0 | 1.5568 | 1.9756 | 0 | 0.04817 | 787.16 | 0.37918 | 0
| 12.086 | 11.979 | 8.1067 | 8.156 | 3.3056 | 3.3108 | 31.5274 | 31.538 | 8.02 | 6.0322 | 62.6767 | 1.8281 | 0 | 52.3402 | 4.1727 | 0.00581 | 0 | 1.5568 | 1.9805 | 0 | 0.0475 | 787.16 | 0.37391 | 0
| 12.128 | 12.021 | 8.1057 | 8.1699 | 3.3056 | 3.3107 | 31.5282 | 31.5249 | 8.02 | 6.0324 | 62.6771 | 1.8387 | 0 | 52.3402 | 4.1727 | 0.00582 | 0 | 1.5568 | 1.9829 | 0 | 0.047122 | 785.18 | 0.36999 | 0
| 12.15 | 12.043 | 8.1043 | 8.1841 | 3.3055 | 3.3109 | 31.5291 | 31.5136 | 8.02 | 6.0331 | 62.6829 | 1.8494 | 0 | 52.3402 | 4.1727 | 0.00583 | 0 | 1.5568 | 1.9853 | 0 | 0.04651 | 787.16 | 0.36611 | 0
| 12.171 | 12.064 | 8.1031 | 8.1988 | 3.3054 | 3.311 | 31.5289 | 31.5021 | 8.02 | 6.0343 | 62.6942 | 1.8601 | 0 | 52.3402 | 4.1727 | 0.00584 | 0 | 1.5568 | 1.9878 | 0 | 0.046022 | 787.16 | 0.36227 | 0
| 12.224 | 12.116 | 8.1025 | 8.213 | 3.3053 | 3.3111 | 31.5283 | 31.4902 | 8.02 | 6.0344 | 62.694 | 1.8763 | 0 | 52.3402 | 4.1727 | 0.00586 | 0 | 1.5568 | 1.9915 | 0 | 0.045376 | 787.16 | 0.35719 | 0
| 12.236 | 12.128 | 8.102 | 8.2287 | 3.3052 | 3.3112 | 31.5279 | 31.4774 | 8.02 | 6.0349 | 62.6983 | 1.8927 | 0 | 52.3402 | 4.1727 | 0.00587 | 0 | 1.5568 | 1.9951 | 0 | 0.044897 | 787.16 | 0.35341 | 0
| 12.278 | 12.17 | 8.1025 | 8.2459 | 3.3053 | 3.3112 | 31.5277 | 31.4621 | 8.02 | 6.0271 | 62.6173 | 1.9092 | 0 | 52.3402 | 4.1727 | 0.00588 | 0 | 1.5556 | 1.9988 | 0 | 0.044534 | 785.18 | 0.34967 | 0
| 12.322 | 12.213 | 8.1033 | 8.26 | 3.3053 | 3.3113 | 31.5279 | 31.4498 | 8.02 | 6.0268 | 62.6155 | 1.9203 | 0 | 52.3402 | 4.1727 | 0.00589 | 0 | 1.5556 | 2.0012 | 0 | 0.044062 | 785.18 | 0.34596 | 0
| 12.33 | 12.222 | 8.1042 | 8.2712 | 3.3054 | 3.3113 | 31.528 | 31.4397 | 8.02 | 6.027 | 62.619 | 1.937 | 0 | 52.3402 | 4.1727 | 0.0059 | 0 | 1.5556 | 2.0049 | 0 | 0.043438 | 785.18 | 0.34107 | 0
| 12.374 | 12.265 | 8.1057 | 8.2813 | 3.3055 | 3.3113 | 31.5269 | 31.4312 | 8.02 | 6.0277 | 62.6282 | 1.9426 | 0 | 52.3402 | 4.1727 | 0.00591 | 0 | 1.5556 | 2.0061 | 0 | 0.042975 | 785.18 | 0.33743 | 0
| 12.386 | 12.277 | 8.1075 | 8.2927 | 3.3055 | 3.3114 | 31.5252 | 31.4223 | 8.02 | 6.0289 | 62.6427 | 1.9482 | 0 | 52.3402 | 4.1727 | 0.00593 | 0 | 1.5556 | 2.0073 | 0 | 0.042515 | 785.18 | 0.33382 | 0
| 12.418 | 12.308 | 8.1098 | 8.3046 | 3.3056 | 3.3115 | 31.5248 | 31.4123 | 8.02 | 6.0289 | 62.6455 | 1.9538 | 0 | 52.3402 | 4.1727 | 0.00594 | 0 | 1.5556 | 2.0085 | 0 | 0.041909 | 785.18 | 0.32906 | 0
| 12.45 | 12.34 | 8.1129 | 8.3164 | 3.3058 | 3.3116 | 31.5245 | 31.4027 | 8.02 | 6.0309 | 62.6704 | 1.9595 | 0 | 52.3402 | 4.1727 | 0.00595 | 0 | 1.5556 | 2.0098 | 0 | 0.041459 | 785.18 | 0.32552 | 0
| 12.492 | 12.382 | 8.1162 | 8.326 | 3.3061 | 3.3118 | 31.5242 | 31.3965 | 8.02 | 6.0334 | 62.7009 | 1.9595 | 0 | 52.3402 | 4.1727 | 0.00596 | 0 | 1.5556 | 2.0098 | 0 | 0.040908 | 787.16 | 0.32202 | 0
| 12.512 | 12.402 | 8.1195 | 8.3343 | 3.3064 | 3.312 | 31.5248 | 31.3908 | 8.02 | 6.0364 | 62.7367 | 1.9595 | 0 | 52.3402 | 4.1727 | 0.00597 | 0 | 1.5556 | 2.0098 | 0 | 0.040422 | 785.18 | 0.31739 | 0
| 12.546 | 12.435 | 8.1225 | 8.3412 | 3.3067 | 3.312 | 31.5252 | 31.3852 | 8.02 | 6.0399 | 62.7782 | 1.9652 | 0 | 52.3402 | 4.1727 | 0.00598 | 0 | 1.5556 | 2.011 | 0 | 0.039984 | 785.18 | 0.31395 | 0
| 12.588 | 12.477 | 8.1251 | 8.3473 | 3.3071 | 3.3121 | 31.5264 | 31.3805 | 8.02 | 6.0321 | 62.7005 | 1.988 | 0 | 52.3402 | 4.1727 | 0.006 | 0 | 1.5543 | 2.0159 | 0 | 0.03955 | 785.18 | 0.31054 | 0
| 12.62 | 12.509 | 8.1277 | 8.3523 | 3.3074 | 3.3121 | 31.5275 | 31.3763 | 8.02 | 6.0317 | 62.7013 | 2.0169 | 0 | 52.3402 | 4.1727 | 0.00601 | 0 | 1.5543 | 2.022 | 0 | 0.039119 | 785.18 | 0.30716 | 0
| 12.652 | 12.541 | 8.1302 | 8.3559 | 3.3078 | 3.3121 | 31.5289 | 31.373 | 8.02 | 6.0319 | 62.7069 | 2.064 | 0 | 52.3402 | 4.1727 | 0.00602 | 0 | 1.5543 | 2.0317 | 0 | 0.038693 | 785.18 | 0.3038 | 0
| 12.684 | 12.573 | 8.1331 | 8.359 | 3.308 | 3.3121 | 31.5292 | 31.3697 | 8.02 | 6.0325 | 62.7172 | 2.1122 | 0 | 52.3402 | 4.1727 | 0.00603 | 0 | 1.5543 | 2.0415 | 0 | 0.038269 | 785.18 | 0.30048 | 0
| 12.728 | 12.616 | 8.1351 | 8.3625 | 3.3082 | 3.312 | 31.5292 | 31.3662 | 8.02 | 6.0423 | 62.8228 | 2.1552 | 0 | 52.3402 | 4.1727 | 0.00604 | 0 | 1.5556 | 2.0501 | 0 | 0.037945 | 783.19 | 0.29718 | 0
| 12.728 | 12.616 | 8.1375 | 8.3658 | 3.3083 | 3.312 | 31.5287 | 31.3633 | 8.02 | 6.0368 | 62.7683 | 2.1991 | 0 | 52.3402 | 4.1727 | 0.00605 | 0 | 1.5543 | 2.0586 | 0 | 0.037295 | 785.18 | 0.29283 | 0
| 12.76 | 12.648 | 8.1398 | 8.3676 | 3.3085 | 3.312 | 31.5277 | 31.3616 | 8.02 | 6.0475 | 62.8827 | 2.2246 | 0 | 52.3402 | 4.1727 | 0.00606 | 0 | 1.5556 | 2.0635 | 0 | 0.036883 | 785.18 | 0.2896 | 0
| 12.802 | 12.69 | 8.1418 | 8.3687 | 3.3086 | 3.312 | 31.527 | 31.3606 | 8.02 | 6.0413 | 62.8203 | 2.2504 | 0 | 52.3402 | 4.1727 | 0.00608 | 0 | 1.5543 | 2.0684 | 0 | 0.036475 | 785.18 | 0.28639 | 0
| 12.824 | 12.711 | 8.1439 | 8.3705 | 3.3087 | 3.312 | 31.5271 | 31.359 | 8.02 | 6.0441 | 62.8527 | 2.2699 | 0 | 52.3402 | 4.1727 | 0.00609 | 0 | 1.5543 | 2.072 | 0 | 0.03607 | 785.18 | 0.28322 | 0
| 12.856 | 12.743 | 8.1462 | 8.3725 | 3.3089 | 3.3121 | 31.5265 | 31.3576 | 8.02 | 6.0561 | 62.9801 | 2.2896 | 0 | 52.3402 | 4.1727 | 0.0061 | 0 | 1.5556 | 2.0757 | 0 | 0.035669 | 785.18 | 0.28007 | 0
| 12.887 | 12.773 | 8.148 | 8.3747 | 3.309 | 3.3121 | 31.5257 | 31.3555 | 8.02 | 6.0441 | 62.8578 | 2.2962 | 0 | 52.3402 | 4.1727 | 0.00611 | 0 | 1.5531 | 2.0769 | 0 | 0.035271 | 785.18 | 0.27694 | 0
| 12.942 | 12.828 | 8.1502 | 8.3766 | 3.309 | 3.3121 | 31.5245 | 31.3542 | 8.02 | 6.0608 | 63.0343 | 2.3028 | 0 | 52.3402 | 4.1727 | 0.00612 | 0 | 1.5556 | 2.0781 | 0 | 0.034965 | 783.19 | 0.27384 | 0
| 12.963 | 12.848 | 8.1525 | 8.3783 | 3.3092 | 3.3122 | 31.5236 | 31.3533 | 8.02 | 6.0462 | 62.8856 | 2.3094 | 0 | 52.3402 | 4.1727 | 0.00613 | 0 | 1.5531 | 2.0794 | 0 | 0.034573 | 783.19 | 0.27077 | 0
| 12.995 | 12.88 | 8.1548 | 8.3791 | 3.3093 | 3.3121 | 31.5225 | 31.3522 | 8.02 | 6.0462 | 62.8884 | 2.3094 | 0 | 52.3402 | 4.1727 | 0.00615 | 0 | 1.5531 | 2.0794 | 0 | 0.034184 | 783.19 | 0.26772 | 0
| 13.006 | 12.892 | 8.1569 | 8.3799 | 3.3093 | 3.3121 | 31.5216 | 31.3515 | 8.02 | 6.0466 | 62.8952 | 2.3161 | 0 | 52.3402 | 4.1727 | 0.00616 | 0 | 1.5531 | 2.0806 | 0 | 0.033712 | 785.18 | 0.2647 | 0
| 13.038 | 12.923 | 8.1591 | 8.3802 | 3.3095 | 3.3122 | 31.5215 | 31.3515 | 8.019 | 6.0387 | 62.8161 | 2.3228 | 0 | 52.3402 | 4.1727 | 0.00617 | 0 | 1.5519 | 2.0818 | 0 | 0.033415 | 783.19 | 0.2617 | 0
| 13.06 | 12.945 | 8.1613 | 8.3815 | 3.3096 | 3.3121 | 31.5205 | 31.3497 | 8.019 | 6.0367 | 62.7982 | 2.3228 | 0 | 52.3402 | 4.1727 | 0.00618 | 0 | 1.5519 | 2.0818 | 0 | 0.033036 | 783.19 | 0.25873 | 0
| 13.069 | 12.954 | 8.1634 | 8.3823 | 3.3097 | 3.3121 | 31.5198 | 31.3487 | 8.019 | 6.0352 | 62.7843 | 2.3294 | 0 | 52.3402 | 4.1727 | 0.00619 | 0 | 1.5519 | 2.083 | 0 | 0.03266 | 783.19 | 0.25579 | 0
| 13.145 | 13.029 | 8.1652 | 8.3835 | 3.3098 | 3.312 | 31.5189 | 31.3467 | 8.019 | 6.0341 | 62.7751 | 2.3294 | 0 | 52.3402 | 4.1727 | 0.0062 | 0 | 1.5519 | 2.083 | 0 | 0.032411 | 783.19 | 0.25384 | 0
| 13.145 | 13.029 | 8.167 | 8.3848 | 3.3099 | 3.312 | 31.5184 | 31.3452 | 8.019 | 6.0333 | 62.7694 | 2.3228 | 0 | 52.3402 | 4.1727 | 0.00622 | 0 | 1.5519 | 2.0818 | 0 | 0.031917 | 783.19 | 0.24997 | 0
| 13.177 | 13.061 | 8.1685 | 8.3858 | 3.31 | 3.3119 | 31.518 | 31.344 | 8.019 | 6.033 | 62.7681 | 2.3094 | 0 | 52.3402 | 4.1727 | 0.00623 | 0 | 1.5519 | 2.0794 | 0 | 0.03155 | 783.19 | 0.2471 | 0
| 13.209 | 13.092 | 8.1699 | 8.3865 | 3.31 | 3.3119 | 31.5172 | 31.3427 | 8.019 | 6.0331 | 62.771 | 2.2962 | 0 | 52.3402 | 4.1727 | 0.00624 | 0 | 1.5519 | 2.0769 | 0 | 0.031308 | 783.19 | 0.2452 | 0
| 13.253 | 13.136 | 8.1711 | 8.3868 | 3.3101 | 3.3118 | 31.5169 | 31.3421 | 8.019 | 6.0336 | 62.7782 | 2.2896 | 0 | 52.3402 | 4.1727 | 0.00625 | 0 | 1.5519 | 2.0757 | 0 | 0.030946 | 783.19 | 0.24237 | 0
| 13.274 | 13.157 | 8.1724 | 8.3874 | 3.3102 | 3.3118 | 31.5163 | 31.3409 | 8.019 | 6.0362 | 62.8065 | 2.2764 | 0 | 52.3402 | 4.1727 | 0.00626 | 0 | 1.5519 | 2.0733 | 0 | 0.030707 | 783.19 | 0.24049 | 0
| 13.274 | 13.157 | 8.1734 | 8.3876 | 3.3103 | 3.3117 | 31.5164 | 31.3401 | 8.019 | 6.0359 | 62.805 | 2.2699 | 0 | 52.3402 | 4.1727 | 0.00627 | 0 | 1.5519 | 2.072 | 0 | 0.03035 | 783.19 | 0.2377 | 0
| 13.327 | 13.209 | 8.1745 | 8.3879 | 3.3103 | 3.3117 | 31.5158 | 31.3398 | 8.019 | 6.0377 | 62.8246 | 2.2569 | 0 | 52.3402 | 4.1727 | 0.00628 | 0 | 1.5519 | 2.0696 | 0 | 0.029996 | 783.19 | 0.23493 | 0
| 13.339 | 13.221 | 8.1755 | 8.3889 | 3.3104 | 3.3116 | 31.5155 | 31.338 | 8.019 | 6.0381 | 62.8308 | 2.2439 | 0 | 52.3402 | 4.1727 | 0.0063 | 0 | 1.5519 | 2.0672 | 0 | 0.029571 | 785.18 | 0.23218 | 0
| 13.359 | 13.241 | 8.177 | 8.3897 | 3.3105 | 3.3116 | 31.5151 | 31.3369 | 8.019 | 6.0286 | 62.7331 | 2.231 | 0 | 52.3402 | 4.1727 | 0.00631 | 0 | 1.5507 | 2.0647 | 0 | 0.029414 | 783.19 | 0.23037 | 0
| 13.403 | 13.285 | 8.1786 | 8.3916 | 3.3105 | 3.3116 | 31.5139 | 31.3352 | 8.019 | 6.0281 | 62.7299 | 2.2118 | 0 | 52.3402 | 4.1727 | 0.00632 | 0 | 1.5507 | 2.0611 | 0 | 0.029068 | 783.19 | 0.22766 | 0
| 13.413 | 13.295 | 8.1778 | 8.3932 | 3.3106 | 3.3116 | 31.5158 | 31.3338 | 8.019 | 6.0282 | 62.7307 | 2.1865 | 0 | 52.3402 | 4.1727 | 0.00633 | 0 | 1.5507 | 2.0562 | 0 | 0.028725 | 783.19 | 0.22497 | 0
| 13.455 | 13.337 | 8.1761 | 8.395 | 3.3106 | 3.3116 | 31.5179 | 31.3318 | 8.019 | 6.0202 | 62.6459 | 2.1677 | 0 | 52.3402 | 4.1727 | 0.00634 | 0 | 1.5495 | 2.0525 | 0 | 0.028498 | 783.19 | 0.2232 | 0
| 13.467 | 13.348 | 8.174 | 8.3966 | 3.3107 | 3.3116 | 31.5205 | 31.3307 | 8.019 | 6.0267 | 62.7122 | 2.1428 | 0 | 52.3402 | 4.1727 | 0.00635 | 0 | 1.5507 | 2.0476 | 0 | 0.02816 | 783.19 | 0.22055 | 0
| 13.509 | 13.39 | 8.1722 | 8.3986 | 3.3107 | 3.3115 | 31.5224 | 31.3283 | 8.019 | 6.0266 | 62.7085 | 2.1183 | 0 | 52.3402 | 4.1727 | 0.00637 | 0 | 1.5507 | 2.0427 | 0 | 0.027937 | 783.19 | 0.2188 | 0
| 13.553 | 13.433 | 8.1712 | 8.4006 | 3.3108 | 3.3115 | 31.524 | 31.3266 | 8.019 | 6.0266 | 62.7083 | 2.094 | 0 | 52.3402 | 4.1727 | 0.00638 | 0 | 1.5507 | 2.0379 | 0 | 0.027603 | 783.19 | 0.21619 | 0
| 13.563 | 13.443 | 8.1709 | 8.4024 | 3.3108 | 3.3115 | 31.5245 | 31.3243 | 8.019 | 6.0269 | 62.7111 | 2.07 | 0 | 52.3402 | 4.1727 | 0.00639 | 0 | 1.5507 | 2.033 | 0 | 0.027383 | 783.19 | 0.21446 | 0
| 13.605 | 13.485 | 8.1714 | 8.4045 | 3.3109 | 3.3114 | 31.5247 | 31.3218 | 8.019 | 6.0275 | 62.7176 | 2.0462 | 0 | 52.3402 | 4.1727 | 0.0064 | 0 | 1.5507 | 2.0281 | 0 | 0.027054 | 783.19 | 0.21188 | 0
| 13.617 | 13.497 | 8.1725 | 8.4066 | 3.3109 | 3.3114 | 31.5239 | 31.3196 | 8.019 | 6.0196 | 62.6371 | 2.0344 | 0 | 52.3402 | 4.1727 | 0.00641 | 0 | 1.5495 | 2.0256 | 0 | 0.026905 | 781.2 | 0.21018 | 0
| 13.649 | 13.529 | 8.1748 | 8.4081 | 3.311 | 3.3112 | 31.5223 | 31.3166 | 8.019 | 6.0191 | 62.6344 | 2.0227 | 0 | 52.3402 | 4.1727 | 0.00642 | 0 | 1.5495 | 2.0232 | 0 | 0.026512 | 783.19 | 0.20764 | 0
| 13.691 | 13.571 | 8.1771 | 8.4097 | 3.311 | 3.3111 | 31.5206 | 31.3143 | 8.019 | 6.019 | 62.6359 | 2.0111 | 0 | 52.3402 | 4.1727 | 0.00644 | 0 | 1.5495 | 2.0208 | 0 | 0.026298 | 783.19 | 0.20596 | 0
| 13.691 | 13.571 | 8.1796 | 8.4107 | 3.311 | 3.3111 | 31.5186 | 31.3134 | 8.019 | 6.0176 | 62.624 | 1.9995 | 0 | 52.3402 | 4.1727 | 0.00645 | 0 | 1.5495 | 2.0183 | 0 | 0.026151 | 781.2 | 0.20429 | 0
| 13.735 | 13.614 | 8.1818 | 8.4123 | 3.3111 | 3.311 | 31.5172 | 31.311 | 8.019 | 6.0252 | 62.706 | 1.9937 | 0 | 52.3402 | 4.1727 | 0.00646 | 0 | 1.5507 | 2.0171 | 0 | 0.025767 | 783.19 | 0.2018 | 0
| 13.767 | 13.646 | 8.184 | 8.4146 | 3.3111 | 3.311 | 31.5155 | 31.309 | 8.024 | 6.0261 | 62.7171 | 1.988 | 0 | 52.3402 | 4.1727 | 0.00647 | 0 | 1.5507 | 2.0159 | 0 | 0.025556 | 783.19 | 0.20015 | 0
| 13.777 | 13.656 | 8.186 | 8.417 | 3.3111 | 3.311 | 31.5141 | 31.3068 | 8.019 | 6.0185 | 62.6406 | 1.9823 | 0 | 52.3402 | 4.1727 | 0.00648 | 0 | 1.5495 | 2.0147 | 0 | 0.025347 | 783.19 | 0.19852 | 0
| 13.809 | 13.688 | 8.1877 | 8.4185 | 3.3112 | 3.311 | 31.5132 | 31.3055 | 8.019 | 6.027 | 62.7316 | 1.9765 | 0 | 52.3402 | 4.1727 | 0.00649 | 0 | 1.5507 | 2.0134 | 0 | 0.025099 | 781.2 | 0.19608 | 0
| 13.831 | 13.709 | 8.1891 | 8.4178 | 3.3112 | 3.311 | 31.5124 | 31.3051 | 8.019 | 6.0288 | 62.7516 | 1.9765 | 0 | 52.3402 | 4.1727 | 0.0065 | 0 | 1.5507 | 2.0134 | 0 | 0.024893 | 781.2 | 0.19446 | 0
| 13.873 | 13.751 | 8.1893 | 8.4162 | 3.3113 | 3.3109 | 31.5125 | 31.3062 | 8.019 | 6.0223 | 62.6845 | 1.9765 | 0 | 52.3402 | 4.1727 | 0.00652 | 0 | 1.5495 | 2.0134 | 0 | 0.024522 | 783.19 | 0.19206 | 0
| 13.895 | 13.773 | 8.1887 | 8.4154 | 3.3113 | 3.3109 | 31.5132 | 31.307 | 8.019 | 6.032 | 62.7845 | 1.9823 | 0 | 52.3402 | 4.1727 | 0.00653 | 0 | 1.5507 | 2.0147 | 0 | 0.024319 | 783.19 | 0.19046 | 0
| 13.905 | 13.783 | 8.1885 | 8.4159 | 3.3113 | 3.3109 | 31.5133 | 31.3065 | 8.019 | 6.0348 | 62.8135 | 1.9823 | 0 | 52.3402 | 4.1727 | 0.00654 | 0 | 1.5507 | 2.0147 | 0 | 0.024117 | 783.19 | 0.18888 | 0
| 13.949 | 13.826 | 8.1879 | 8.4162 | 3.3113 | 3.3109 | 31.5143 | 31.3059 | 8.019 | 6.0379 | 62.8456 | 1.9823 | 0 | 52.3402 | 4.1727 | 0.00655 | 0 | 1.5507 | 2.0147 | 0 | 0.023916 | 783.19 | 0.1873 | 0
| 13.981 | 13.858 | 8.188 | 8.4154 | 3.3114 | 3.3108 | 31.5146 | 31.306 | 8.019 | 6.0396 | 62.8631 | 1.9823 | 0 | 52.3402 | 4.1727 | 0.00656 | 0 | 1.5507 | 2.0147 | 0 | 0.023716 | 783.19 | 0.18574 | 0
| 14.002 | 13.878 | 8.1891 | 8.4151 | 3.3114 | 3.3108 | 31.5137 | 31.3059 | 8.019 | 6.0327 | 62.7922 | 1.9765 | 0 | 52.3402 | 4.1727 | 0.00657 | 0 | 1.5495 | 2.0134 | 0 | 0.023577 | 781.2 | 0.18418 | 0
| 14.013 | 13.89 | 8.191 | 8.416 | 3.3114 | 3.3108 | 31.5119 | 31.3048 | 8.019 | 6.033 | 62.7976 | 1.9652 | 0 | 52.3402 | 4.1727 | 0.00659 | 0 | 1.5495 | 2.011 | 0 | 0.023221 | 783.19 | 0.18186 | 0
| 14.045 | 13.921 | 8.1926 | 8.4175 | 3.3114 | 3.3107 | 31.5109 | 31.3027 | 8.019 | 6.0249 | 62.7159 | 1.9538 | 0 | 52.3402 | 4.1727 | 0.0066 | 0 | 1.5482 | 2.0085 | 0 | 0.023083 | 781.2 | 0.18033 | 0
| 14.088 | 13.963 | 8.1922 | 8.419 | 3.3114 | 3.3107 | 31.5115 | 31.3015 | 8.019 | 6.0349 | 62.8188 | 1.9482 | 0 | 52.3402 | 4.1727 | 0.00661 | 0 | 1.5495 | 2.0073 | 0 | 0.02283 | 783.19 | 0.1788 | 0
| 14.098 | 13.973 | 8.1896 | 8.419 | 3.3114 | 3.3107 | 31.5136 | 31.3012 | 8.019 | 6.028 | 62.7441 | 1.9482 | 0 | 52.3402 | 4.1727 | 0.00662 | 0 | 1.5482 | 2.0073 | 0 | 0.022636 | 783.19 | 0.17728 | 0
| 14.12 | 13.995 | 8.1863 | 8.4186 | 3.3114 | 3.3107 | 31.5162 | 31.3011 | 8.019 | 6.0475 | 62.9442 | 1.9482 | 0 | 52.3402 | 4.1727 | 0.00663 | 0 | 1.5507 | 2.0073 | 0 | 0.022404 | 781.2 | 0.17502 | 0
| 14.152 | 14.027 | 8.1828 | 8.419 | 3.3113 | 3.3106 | 31.5187 | 31.3005 | 8.019 | 6.0516 | 62.9827 | 1.9482 | 0 | 52.3402 | 4.1727 | 0.00664 | 0 | 1.5507 | 2.0073 | 0 | 0.022251 | 783.19 | 0.17427 | 0
| 14.195 | 14.07 | 8.1784 | 8.4203 | 3.3113 | 3.3105 | 31.5221 | 31.2983 | 8.019 | 6.0473 | 62.9333 | 1.9482 | 0 | 52.3402 | 4.1727 | 0.00666 | 0 | 1.5495 | 2.0073 | 0 | 0.022061 | 783.19 | 0.17278 | 0
| 14.206 | 14.08 | 8.1748 | 8.4219 | 3.3112 | 3.3105 | 31.5242 | 31.297 | 8.019 | 6.052 | 62.9772 | 1.9426 | 0 | 52.3402 | 4.1727 | 0.00667 | 0 | 1.5495 | 2.0061 | 0 | 0.021777 | 783.19 | 0.17055 | 0
| 14.238 | 14.112 | 8.1729 | 8.424 | 3.3111 | 3.3104 | 31.5254 | 31.2939 | 8.019 | 6.0621 | 63.0802 | 1.937 | 0 | 52.3402 | 4.1727 | 0.00668 | 0 | 1.5507 | 2.0049 | 0 | 0.021589 | 783.19 | 0.16908 | 0
| 14.26 | 14.134 | 8.1719 | 8.4257 | 3.3111 | 3.3104 | 31.526 | 31.2916 | 8.019 | 6.0684 | 63.1452 | 1.9314 | 0 | 52.3402 | 4.1727 | 0.00669 | 0 | 1.5507 | 2.0037 | 0 | 0.021402 | 783.19 | 0.16762 | 0
| 14.292 | 14.166 | 8.1714 | 8.4266 | 3.311 | 3.3103 | 31.5258 | 31.2899 | 8.019 | 6.0717 | 63.1786 | 1.9258 | 0 | 52.3402 | 4.1727 | 0.0067 | 0 | 1.5507 | 2.0024 | 0 | 0.021216 | 783.19 | 0.16616 | 0
| 14.324 | 14.197 | 8.1722 | 8.4283 | 3.311 | 3.3102 | 31.5245 | 31.2877 | 8.019 | 6.075 | 63.2133 | 1.9258 | 0 | 52.3402 | 4.1727 | 0.00671 | 0 | 1.5507 | 2.0024 | 0 | 0.021031 | 783.19 | 0.16471 | 0
| 14.334 | 14.207 | 8.175 | 8.43 | 3.3109 | 3.3102 | 31.5213 | 31.2857 | 8.019 | 6.0695 | 63.1587 | 1.9314 | 0 | 52.3402 | 4.1727 | 0.00672 | 0 | 1.5495 | 2.0037 | 0 | 0.020847 | 783.19 | 0.16327 | 0
| 14.376 | 14.249 | 8.1798 | 8.4315 | 3.3108 | 3.3102 | 31.5162 | 31.2843 | 8.019 | 6.0694 | 63.1626 | 1.937 | 0 | 52.3402 | 4.1727 | 0.00674 | 0 | 1.5495 | 2.0049 | 0 | 0.020664 | 783.19 | 0.16184 | 0
| 14.388 | 14.261 | 8.1853 | 8.4334 | 3.3107 | 3.3101 | 31.5103 | 31.2822 | 8.019 | 6.078 | 63.2578 | 1.9426 | 0 | 52.3402 | 4.1727 | 0.00675 | 0 | 1.5507 | 2.0061 | 0 | 0.020483 | 783.19 | 0.16042 | 0
| 14.42 | 14.293 | 8.1894 | 8.4356 | 3.3107 | 3.3101 | 31.5056 | 31.28 | 8.019 | 6.0798 | 63.2803 | 1.9482 | 0 | 52.3402 | 4.1727 | 0.00676 | 0 | 1.5507 | 2.0073 | 0 | 0.020392 | 783.19 | 0.15971 | 0
| 14.442 | 14.314 | 8.1927 | 8.438 | 3.3105 | 3.3101 | 31.5011 | 31.2775 | 8.019 | 6.0731 | 63.2133 | 1.9482 | 0 | 52.3402 | 4.1727 | 0.00677 | 0 | 1.5495 | 2.0073 | 0 | 0.020212 | 783.19 | 0.1583 | 0
| 14.474 | 14.346 | 8.1957 | 8.44 | 3.3105 | 3.31 | 31.4981 | 31.2754 | 8.019 | 6.0823 | 63.3116 | 1.9426 | 0 | 52.3402 | 4.1727 | 0.00678 | 0 | 1.5507 | 2.0061 | 0 | 0.019944 | 783.19 | 0.1562 | 0
| 14.474 | 14.346 | 8.1999 | 8.4427 | 3.3104 | 3.31 | 31.4938 | 31.2727 | 8.019 | 6.0843 | 63.3366 | 1.937 | 0 | 52.3402 | 4.1727 | 0.00679 | 0 | 1.5507 | 2.0049 | 0 | 0.019804 | 785.18 | 0.1555 | 0
| 14.558 | 14.43 | 8.2039 | 8.4454 | 3.3104 | 3.3099 | 31.4897 | 31.2696 | 8.019 | 6.0778 | 63.2728 | 1.937 | 0 | 52.3402 | 4.1727 | 0.00681 | 0 | 1.5495 | 2.0049 | 0 | 0.019677 | 783.19 | 0.15411 | 0
| 14.548 | 14.42 | 8.2083 | 8.449 | 3.3103 | 3.3099 | 31.4845 | 31.2659 | 8.019 | 6.087 | 63.3734 | 1.937 | 0 | 52.3402 | 4.1727 | 0.00682 | 0 | 1.5507 | 2.0049 | 0 | 0.019501 | 783.19 | 0.15273 | 0
| 14.58 | 14.452 | 8.2116 | 8.453 | 3.3103 | 3.3098 | 31.4814 | 31.2615 | 8.019 | 6.0807 | 63.3113 | 1.937 | 0 | 52.3402 | 4.1727 | 0.00683 | 0 | 1.5495 | 2.0049 | 0 | 0.019277 | 785.18 | 0.15136 | 0
| 14.602 | 14.473 | 8.2149 | 8.4574 | 3.3102 | 3.3098 | 31.4782 | 31.2571 | 8.019 | 6.0903 | 63.4143 | 1.9426 | 0 | 52.3402 | 4.1727 | 0.00684 | 0 | 1.5507 | 2.0061 | 0 | 0.01919 | 785.18 | 0.15068 | 0
| 14.634 | 14.505 | 8.2173 | 8.4619 | 3.3101 | 3.3097 | 31.4751 | 31.2522 | 8.019 | 6.093 | 63.4445 | 1.9426 | 0 | 52.3402 | 4.1727 | 0.00685 | 0 | 1.5507 | 2.0061 | 0 | 0.019065 | 783.19 | 0.14932 | 0
| 14.666 | 14.537 | 8.2197 | 8.4669 | 3.3101 | 3.3096 | 31.4725 | 31.2471 | 8.019 | 6.0957 | 63.4754 | 1.9482 | 0 | 52.3402 | 4.1727 | 0.00686 | 0 | 1.5507 | 2.0073 | 0 | 0.018844 | 785.18 | 0.14796 | 0
| 14.676 | 14.547 | 8.2212 | 8.4708 | 3.31 | 3.3096 | 31.4701 | 31.243 | 8.019 | 6.0883 | 63.3996 | 1.9482 | 0 | 52.3402 | 4.1727 | 0.00688 | 0 | 1.5495 | 2.0073 | 0 | 0.01872 | 783.19 | 0.14662 | 0
| 14.708 | 14.579 | 8.2232 | 8.4751 | 3.31 | 3.3096 | 31.4678 | 31.2394 | 8.019 | 6.0967 | 63.4884 | 1.9538 | 0 | 52.3402 | 4.1727 | 0.00689 | 0 | 1.5507 | 2.0085 | 0 | 0.018503 | 785.18 | 0.14528 | 0
| 14.74 | 14.61 | 8.2247 | 8.4793 | 3.3099 | 3.3095 | 31.4663 | 31.2352 | 8.019 | 6.098 | 63.5036 | 1.9595 | 0 | 52.3402 | 4.1727 | 0.0069 | 0 | 1.5507 | 2.0098 | 0 | 0.018333 | 785.18 | 0.14395 | 0
| 14.762 | 14.632 | 8.2265 | 8.4828 | 3.3099 | 3.3095 | 31.4645 | 31.2319 | 8.019 | 6.0889 | 63.4114 | 1.9765 | 0 | 52.3402 | 4.1727 | 0.00691 | 0 | 1.5495 | 2.0134 | 0 | 0.018295 | 783.19 | 0.14329 | 0
| 14.805 | 14.674 | 8.2283 | 8.4856 | 3.3099 | 3.3094 | 31.4627 | 31.2283 | 8.019 | 6.0887 | 63.4101 | 1.9937 | 0 | 52.3402 | 4.1727 | 0.00692 | 0 | 1.5495 | 2.0171 | 0 | 0.018081 | 785.18 | 0.14197 | 0
| 14.805 | 14.674 | 8.2302 | 8.4875 | 3.3099 | 3.3094 | 31.4608 | 31.2263 | 8.019 | 6.097 | 63.4993 | 2.0227 | 0 | 52.3402 | 4.1727 | 0.00693 | 0 | 1.5507 | 2.0232 | 0 | 0.017914 | 785.18 | 0.14065 | 0
| 14.858 | 14.727 | 8.2316 | 8.4887 | 3.3098 | 3.3092 | 31.459 | 31.2238 | 8.019 | 6.0984 | 63.5154 | 2.0521 | 0 | 52.3402 | 4.1727 | 0.00694 | 0 | 1.5507 | 2.0293 | 0 | 0.017831 | 785.18 | 0.14 | 0
| 14.87 | 14.739 | 8.2334 | 8.4887 | 3.3097 | 3.3093 | 31.4562 | 31.224 | 8.019 | 6.0998 | 63.531 | 2.0819 | 0 | 52.3402 | 4.1727 | 0.00696 | 0 | 1.5507 | 2.0354 | 0 | 0.017665 | 785.18 | 0.1387 | 0
| 14.902 | 14.771 | 8.2351 | 8.49 | 3.3097 | 3.3092 | 31.4538 | 31.2227 | 8.019 | 6.1012 | 63.5469 | 2.1061 | 0 | 52.3402 | 4.1727 | 0.00697 | 0 | 1.5507 | 2.0403 | 0 | 0.0175 | 785.18 | 0.13741 | 0
| 14.891 | 14.759 | 8.2369 | 8.4923 | 3.3096 | 3.3093 | 31.4514 | 31.2208 | 8.019 | 6.1009 | 63.5452 | 2.1305 | 0 | 52.3402 | 4.1727 | 0.00698 | 0 | 1.5507 | 2.0452 | 0 | 0.017418 | 785.18 | 0.13676 | 0
| 14.987 | 14.855 | 8.2385 | 8.4943 | 3.3095 | 3.3093 | 31.4495 | 31.2195 | 8.019 | 6.1006 | 63.5437 | 2.149 | 0 | 52.3402 | 4.1727 | 0.00699 | 0 | 1.5507 | 2.0488 | 0 | 0.017255 | 785.18 | 0.13548 | 0
| 14.966 | 14.834 | 8.2401 | 8.4956 | 3.3095 | 3.3093 | 31.4473 | 31.2181 | 8.019 | 6.1002 | 63.5406 | 2.1614 | 0 | 52.3402 | 4.1727 | 0.007 | 0 | 1.5507 | 2.0513 | 0 | 0.017049 | 787.16 | 0.1342 | 0
| 14.998 | 14.866 | 8.2415 | 8.4964 | 3.3093 | 3.3093 | 31.4449 | 31.2177 | 8.019 | 6.0998 | 63.5372 | 2.1677 | 0 | 52.3402 | 4.1727 | 0.00701 | 0 | 1.5507 | 2.0525 | 0 | 0.016968 | 787.16 | 0.13357 | 0
| 15.019 | 14.886 | 8.2421 | 8.4972 | 3.3093 | 3.3094 | 31.4435 | 31.2175 | 8.019 | 6.1096 | 63.6405 | 2.1677 | 0 | 52.3402 | 4.1727 | 0.00703 | 0 | 1.5519 | 2.0525 | 0 | 0.016808 | 787.16 | 0.1323 | 0
| 15.03 | 14.898 | 8.2431 | 8.4983 | 3.3092 | 3.3093 | 31.442 | 31.2157 | 8.019 | 6.1123 | 63.6693 | 2.1677 | 0 | 52.3402 | 4.1727 | 0.00704 | 0 | 1.5519 | 2.0525 | 0 | 0.016648 | 787.16 | 0.13105 | 0
| 15.063 | 14.93 | 8.2436 | 8.4999 | 3.3091 | 3.3092 | 31.4404 | 31.2135 | 8.019 | 6.1134 | 63.6805 | 2.1614 | 0 | 52.3402 | 4.1727 | 0.00705 | 0 | 1.5519 | 2.0513 | 0 | 0.016568 | 787.16 | 0.13042 | 0
| 15.084 | 14.951 | 8.2443 | 8.5021 | 3.309 | 3.3092 | 31.4391 | 31.2117 | 8.019 | 6.1159 | 63.7074 | 2.1552 | 0 | 52.3402 | 4.1727 | 0.00706 | 0 | 1.5519 | 2.0501 | 0 | 0.01641 | 787.16 | 0.12917 | 0
| 15.105 | 14.972 | 8.2448 | 8.5037 | 3.309 | 3.3092 | 31.4382 | 31.2105 | 8.019 | 6.1184 | 63.7336 | 2.1428 | 0 | 52.3402 | 4.1727 | 0.00707 | 0 | 1.5519 | 2.0476 | 0 | 0.016331 | 787.16 | 0.12855 | 0
| 15.137 | 15.003 | 8.2454 | 8.505 | 3.309 | 3.3092 | 31.4375 | 31.2088 | 8.019 | 6.1192 | 63.742 | 2.1367 | 0 | 52.3402 | 4.1727 | 0.00708 | 0 | 1.5519 | 2.0464 | 0 | 0.016174 | 787.16 | 0.12732 | 0
| 15.127 | 14.993 | 8.2462 | 8.506 | 3.3089 | 3.3092 | 31.4358 | 31.2082 | 8.019 | 6.1214 | 63.7659 | 2.1183 | 0 | 52.3402 | 4.1727 | 0.00709 | 0 | 1.5519 | 2.0427 | 0 | 0.016018 | 787.16 | 0.12609 | 0
| 15.223 | 15.089 | 8.2466 | 8.5064 | 3.3088 | 3.3092 | 31.4345 | 31.2074 | 8.019 | 6.1237 | 63.7899 | 2.1122 | 0 | 52.3402 | 4.1727 | 0.00711 | 0 | 1.5519 | 2.0415 | 0 | 0.015862 | 787.16 | 0.12486 | 0
| 15.213 | 15.078 | 8.2475 | 8.5076 | 3.3087 | 3.3092 | 31.433 | 31.2065 | 8.019 | 6.1258 | 63.8124 | 2.1061 | 0 | 52.3402 | 4.1727 | 0.00712 | 0 | 1.5519 | 2.0403 | 0 | 0.015785 | 787.16 | 0.12425 | 0
| 15.233 | 15.099 | 8.248 | 8.5088 | 3.3086 | 3.3092 | 31.4314 | 31.2053 | 8.019 | 6.1366 | 63.9246 | 2.1061 | 0 | 52.3402 | 4.1727 | 0.00713 | 0 | 1.5531 | 2.0403 | 0 | 0.015708 | 787.16 | 0.12365 | 0
| 15.255 | 15.12 | 8.2483 | 8.5098 | 3.3085 | 3.3091 | 31.4295 | 31.2039 | 8.019 | 6.1385 | 63.9446 | 2.1122 | 0 | 52.3402 | 4.1727 | 0.00714 | 0 | 1.5531 | 2.0415 | 0 | 0.015554 | 787.16 | 0.12244 | 0
| 15.287 | 15.152 | 8.2491 | 8.5111 | 3.3083 | 3.3091 | 31.4268 | 31.2023 | 8.019 | 6.1402 | 63.9626 | 2.1183 | 0 | 52.3402 | 4.1727 | 0.00715 | 0 | 1.5531 | 2.0427 | 0 | 0.015363 | 789.15 | 0.12124 | 0
| 15.309 | 15.174 | 8.25 | 8.5119 | 3.3081 | 3.309 | 31.4238 | 31.2011 | 8.019 | 6.1401 | 63.9613 | 2.1305 | 0 | 52.3402 | 4.1727 | 0.00716 | 0 | 1.5531 | 2.0452 | 0 | 0.015287 | 789.15 | 0.12064 | 0
| 15.331 | 15.195 | 8.2504 | 8.5132 | 3.3078 | 3.309 | 31.4207 | 31.199 | 8.019 | 6.1414 | 63.9745 | 2.1428 | 0 | 52.3402 | 4.1727 | 0.00718 | 0 | 1.5531 | 2.0476 | 0 | 0.015136 | 789.15 | 0.11945 | 0
| 15.351 | 15.216 | 8.2508 | 8.5148 | 3.3075 | 3.3089 | 31.4174 | 31.1971 | 8.019 | 6.1582 | 64.1487 | 2.1614 | 0 | 52.3402 | 4.1727 | 0.00719 | 0 | 1.5556 | 2.0513 | 0 | 0.015061 | 789.15 | 0.11885 | 0
| 15.383 | 15.247 | 8.2514 | 8.5175 | 3.3072 | 3.3088 | 31.4134 | 31.1932 | 8.019 | 6.1638 | 64.2058 | 2.1802 | 0 | 52.3402 | 4.1727 | 0.0072 | 0 | 1.5556 | 2.0549 | 0 | 0.014911 | 789.15 | 0.11767 | 0
| 15.405 | 15.269 | 8.2522 | 8.52 | 3.3069 | 3.3087 | 31.4092 | 31.19 | 8.019 | 6.1604 | 64.1701 | 2.1928 | 0 | 52.3402 | 4.1727 | 0.00721 | 0 | 1.5543 | 2.0574 | 0 | 0.014836 | 789.15 | 0.11708 | 0
| 15.427 | 15.291 | 8.2529 | 8.522 | 3.3065 | 3.3086 | 31.4049 | 31.1874 | 8.019 | 6.1623 | 64.1887 | 2.1991 | 0 | 52.3402 | 4.1727 | 0.00722 | 0 | 1.5543 | 2.0586 | 0 | 0.014762 | 789.15 | 0.11649 | 0
| 15.449 | 15.312 | 8.2539 | 8.5231 | 3.3062 | 3.3085 | 31.4009 | 31.1853 | 8.019 | 6.1638 | 64.2045 | 2.1991 | 0 | 52.3402 | 4.1727 | 0.00723 | 0 | 1.5543 | 2.0586 | 0 | 0.014614 | 789.15 | 0.11532 | 0
| 15.469 | 15.333 | 8.2547 | 8.5239 | 3.306 | 3.3084 | 31.3972 | 31.1838 | 8.019 | 6.1668 | 64.2348 | 2.1928 | 0 | 52.3402 | 4.1727 | 0.00725 | 0 | 1.5543 | 2.0574 | 0 | 0.014466 | 789.15 | 0.11416 | 0
| 15.513 | 15.376 | 8.2555 | 8.5248 | 3.3056 | 3.3083 | 31.3928 | 31.1819 | 8.019 | 6.1782 | 64.3533 | 2.1865 | 0 | 52.3402 | 4.1727 | 0.00726 | 0 | 1.5556 | 2.0562 | 0 | 0.014357 | 791.14 | 0.11358 | 0
| 15.491 | 15.354 | 8.2563 | 8.5257 | 3.3053 | 3.3082 | 31.3883 | 31.18 | 8.019 | 6.1823 | 64.3948 | 2.1802 | 0 | 52.3402 | 4.1727 | 0.00727 | 0 | 1.5556 | 2.0549 | 0 | 0.014284 | 791.14 | 0.11301 | 0
| 15.565 | 15.428 | 8.257 | 8.527 | 3.3049 | 3.3082 | 31.3839 | 31.1788 | 8.019 | 6.1862 | 64.4345 | 2.1677 | 0 | 52.3402 | 4.1727 | 0.00728 | 0 | 1.5556 | 2.0525 | 0 | 0.014211 | 791.14 | 0.11243 | 0
| 15.587 | 15.45 | 8.258 | 8.5283 | 3.3044 | 3.3081 | 31.3783 | 31.1766 | 8.019 | 6.1881 | 64.4538 | 2.1614 | 0 | 52.3402 | 4.1727 | 0.00729 | 0 | 1.5556 | 2.0513 | 0 | 0.014066 | 791.14 | 0.11128 | 0
| 15.587 | 15.45 | 8.259 | 8.5293 | 3.3039 | 3.3081 | 31.3717 | 31.1752 | 8.019 | 6.1984 | 64.5595 | 2.149 | 0 | 52.3402 | 4.1727 | 0.0073 | 0 | 1.5568 | 2.0488 | 0 | 0.013994 | 791.14 | 0.11071 | 0
| 15.609 | 15.471 | 8.2598 | 8.5312 | 3.3026 | 3.308 | 31.3571 | 31.1728 | 8.019 | 6.2032 | 64.6049 | 2.149 | 0 | 52.3402 | 4.1727 | 0.00731 | 0 | 1.5568 | 2.0488 | 0 | 0.013922 | 791.14 | 0.11014 | 0
| 15.641 | 15.503 | 8.2604 | 8.5327 | 3.297 | 3.308 | 31.2977 | 31.1713 | 8.019 | 6.2096 | 64.6469 | 2.1552 | 0 | 52.3402 | 4.1727 | 0.00733 | 0 | 1.5568 | 2.0501 | 0 | 0.013851 | 791.14 | 0.10958 | 0
| 15.651 | 15.513 | 8.2611 | 8.5335 | 3.2699 | 3.3079 | 31.0124 | 31.1694 | 8.019 | 6.223 | 64.6681 | 2.1677 | 0 | 52.3402 | 4.1727 | 0.00734 | 0 | 1.5568 | 2.0525 | 0 | 0.013673 | 793.13 | 0.10845 | 0
| 15.672 | 15.534 | 8.2615 | 8.5344 | 3.1632 | 3.3079 | 29.894 | 31.1691 | 8.019 | 6.2717 | 64.7026 | 2.1802 | 0 | 52.3402 | 4.1727 | 0.00735 | 0 | 1.5568 | 2.0549 | 0 | 0.013637 | 791.14 | 0.10788 | 0
| 15.705 | 15.567 | 8.262 | 8.5348 | 2.9442 | 3.3078 | 27.6147 | 31.1673 | 8.019 | 6.3684 | 64.7337 | 2.1928 | 0 | 52.3402 | 4.1727 | 0.00736 | 0 | 1.5568 | 2.0574 | 0 | 0.013532 | 793.13 | 0.10732 | 0
| 15.715 | 15.577 | 8.2627 | 8.5351 | 2.7334 | 3.3078 | 25.4447 | 31.167 | 8.019 | 6.4687 | 64.8341 | 2.2055 | 0 | 52.3402 | 4.1727 | 0.00737 | 0 | 1.558 | 2.0598 | 0 | 0.013391 | 793.13 | 0.10621 | 0
| 15.748 | 15.609 | 8.2632 | 8.5348 | 2.5976 | 3.3077 | 24.0579 | 31.166 | 8.019 | 6.5312 | 64.8734 | 2.2055 | 0 | 52.3402 | 4.1727 | 0.00738 | 0 | 1.558 | 2.0598 | 0 | 0.01332 | 793.13 | 0.10565 | 0
| 15.759 | 15.62 | 8.2637 | 8.5354 | 2.4591 | 3.3076 | 22.653 | 31.1654 | 8.019 | 6.6019 | 64.9813 | 2.2118 | 0 | 52.3402 | 4.1727 | 0.0074 | 0 | 1.5592 | 2.0611 | 0 | 0.013251 | 793.13 | 0.10509 | 0
| 15.78 | 15.64 | 8.2643 | 8.5355 | 2.3576 | 3.3075 | 21.6296 | 31.1639 | 8.019 | 6.6598 | 65.1175 | 2.2118 | 0 | 52.3402 | 4.1727 | 0.00741 | 0 | 1.5604 | 2.0611 | 0 | 0.013148 | 795.12 | 0.10454 | 0
| 15.801 | 15.662 | 8.2646 | 8.5364 | 2.3002 | 3.3075 | 21.0535 | 31.1627 | 8.019 | 6.6813 | 65.0845 | 2.2055 | 0 | 52.3402 | 4.1727 | 0.00742 | 0 | 1.5592 | 2.0598 | 0 | 0.013111 | 793.13 | 0.10399 | 0
| 15.823 | 15.684 | 8.2653 | 8.5377 | 2.2638 | 3.3073 | 20.689 | 31.16 | 8.019 | 6.71 | 65.2104 | 2.2055 | 0 | 52.3402 | 4.1727 | 0.00743 | 0 | 1.5604 | 2.0598 | 0 | 0.013042 | 793.13 | 0.10344 | 0
| 15.845 | 15.705 | 8.266 | 8.539 | 2.2333 | 3.3073 | 20.3832 | 31.1582 | 8.019 | 6.717 | 65.1498 | 2.2055 | 0 | 52.3402 | 4.1727 | 0.00744 | 0 | 1.5592 | 2.0598 | 0 | 0.01294 | 795.12 | 0.10289 | 0
| 15.866 | 15.726 | 8.2664 | 8.5404 | 2.2047 | 3.3071 | 20.098 | 31.1556 | 8.019 | 6.732 | 65.1746 | 2.1991 | 0 | 52.3402 | 4.1727 | 0.00745 | 0 | 1.5592 | 2.0586 | 0 | 0.012871 | 795.12 | 0.10234 | 0
| 15.887 | 15.747 | 8.2671 | 8.5417 | 2.1769 | 3.3071 | 19.8205 | 31.1539 | 8.019 | 6.7554 | 65.2847 | 2.1991 | 0 | 52.3402 | 4.1727 | 0.00747 | 0 | 1.5604 | 2.0586 | 0 | 0.012803 | 795.12 | 0.1018 | 0
| 15.896 | 15.756 | 8.2674 | 8.5432 | 2.1473 | 3.3069 | 19.5263 | 31.1513 | 8.019 | 6.7697 | 65.2985 | 2.1928 | 0 | 52.3402 | 4.1727 | 0.00748 | 0 | 1.5604 | 2.0574 | 0 | 0.012734 | 795.12 | 0.10125 | 0
| 15.919 | 15.779 | 8.2682 | 8.5442 | 2.1154 | 3.3069 | 19.2082 | 31.1499 | 8.019 | 6.7843 | 65.306 | 2.1928 | 0 | 52.3402 | 4.1727 | 0.00749 | 0 | 1.5604 | 2.0574 | 0 | 0.012635 | 797.1 | 0.10071 | 0
| 15.93 | 15.789 | 8.2687 | 8.5448 | 2.0883 | 3.3068 | 18.9398 | 31.1479 | 8.019 | 6.798 | 65.3246 | 2.1865 | 0 | 52.3402 | 4.1727 | 0.0075 | 0 | 1.5604 | 2.0562 | 0 | 0.012567 | 797.1 | 0.10017 | 0
| 15.952 | 15.811 | 8.2692 | 8.5458 | 2.0669 | 3.3067 | 18.7273 | 31.1465 | 8.019 | 6.8181 | 65.4278 | 2.1865 | 0 | 52.3402 | 4.1727 | 0.00751 | 0 | 1.5617 | 2.0562 | 0 | 0.012499 | 797.1 | 0.09963 | 0
| 15.973 | 15.833 | 8.2698 | 8.5467 | 2.0474 | 3.3067 | 18.5342 | 31.1454 | 8.019 | 6.8384 | 65.5413 | 2.1739 | 0 | 52.3402 | 4.1727 | 0.00752 | 0 | 1.5629 | 2.0537 | 0 | 0.012431 | 797.1 | 0.099092 | 0
| 15.992 | 15.851 | 8.2704 | 8.5472 | 2.029 | 3.3066 | 18.3519 | 31.1441 | 8.019 | 6.8498 | 65.5743 | 2.1739 | 0 | 52.3402 | 4.1727 | 0.00753 | 0 | 1.5629 | 2.0537 | 0 | 0.012364 | 797.1 | 0.098555 | 0
| 16.016 | 15.874 | 8.271 | 8.548 | 2.012 | 3.3065 | 18.1847 | 31.1427 | 8.019 | 6.8599 | 65.6005 | 2.1614 | 0 | 52.3402 | 4.1727 | 0.00755 | 0 | 1.5629 | 2.0513 | 0 | 0.012297 | 797.1 | 0.09802 | 0
| 16.038 | 15.896 | 8.2715 | 8.5486 | 1.9944 | 3.3064 | 18.0103 | 31.1412 | 8.019 | 6.8885 | 65.8 | 2.1552 | 0 | 52.3402 | 4.1727 | 0.00756 | 0 | 1.5653 | 2.0501 | 0 | 0.01223 | 797.1 | 0.097487 | 0
| 16.048 | 15.906 | 8.2722 | 8.5491 | 1.9757 | 3.3064 | 17.8256 | 31.1398 | 8.019 | 6.9012 | 65.8439 | 2.1428 | 0 | 52.3402 | 4.1727 | 0.00757 | 0 | 1.5653 | 2.0476 | 0 | 0.012133 | 799.09 | 0.096955 | 0
| 16.07 | 15.928 | 8.2727 | 8.5494 | 1.9603 | 3.3063 | 17.6741 | 31.1389 | 8.019 | 6.9117 | 65.8796 | 2.1367 | 0 | 52.3402 | 4.1727 | 0.00758 | 0 | 1.5653 | 2.0464 | 0 | 0.012097 | 797.1 | 0.096424 | 0
| 16.078 | 15.937 | 8.2736 | 8.5499 | 1.9481 | 3.3062 | 17.5541 | 31.1378 | 8.019 | 6.9121 | 65.834 | 2.1244 | 0 | 52.3402 | 4.1727 | 0.00759 | 0 | 1.5641 | 2.044 | 0 | 0.012001 | 799.09 | 0.095895 | 0
| 16.124 | 15.981 | 8.2738 | 8.5502 | 1.9372 | 3.3062 | 17.4467 | 31.1369 | 8.019 | 6.9192 | 65.8557 | 2.1183 | 0 | 52.3402 | 4.1727 | 0.0076 | 0 | 1.5641 | 2.0427 | 0 | 0.011935 | 799.09 | 0.095368 | 0
| 16.112 | 15.97 | 8.2748 | 8.5503 | 1.9279 | 3.3061 | 17.3548 | 31.1359 | 8.019 | 6.9341 | 65.9599 | 2.1061 | 0 | 52.3402 | 4.1727 | 0.00762 | 0 | 1.5653 | 2.0403 | 0 | 0.011935 | 799.09 | 0.095368 | 0
| 16.134 | 15.991 | 8.2751 | 8.5506 | 1.9201 | 3.3061 | 17.278 | 31.1356 | 8.019 | 6.94 | 65.9833 | 2.1 | 0 | 52.3402 | 4.1727 | 0.00763 | 0 | 1.5653 | 2.0391 | 0 | 0.011839 | 801.08 | 0.094842 | 0
| 16.164 | 16.022 | 8.2756 | 8.5506 | 1.9118 | 3.306 | 17.197 | 31.1347 | 8.019 | 6.9452 | 65.9993 | 2.088 | 0 | 52.3402 | 4.1727 | 0.00764 | 0 | 1.5653 | 2.0366 | 0 | 0.011803 | 799.09 | 0.094317 | 0
| 16.166 | 16.023 | 8.2762 | 8.5506 | 1.9029 | 3.306 | 17.1095 | 31.1344 | 8.019 | 6.9499 | 66.0074 | 2.088 | 0 | 52.3402 | 4.1727 | 0.00765 | 0 | 1.5653 | 2.0366 | 0 | 0.011708 | 801.08 | 0.093794 | 0
| 16.198 | 16.055 | 8.2769 | 8.5504 | 1.896 | 3.3059 | 17.0415 | 31.1342 | 8.019 | 6.953 | 66.0082 | 2.0759 | 0 | 52.3402 | 4.1727 | 0.00766 | 0 | 1.5653 | 2.0342 | 0 | 0.011643 | 801.08 | 0.093272 | 0
| 16.208 | 16.065 | 8.2774 | 8.5501 | 1.8936 | 3.3059 | 17.0175 | 31.1342 | 8.019 | 6.9627 | 66.0914 | 2.0759 | 0 | 52.3402 | 4.1727 | 0.00767 | 0 | 1.5665 | 2.0342 | 0 | 0.011578 | 801.08 | 0.092752 | 0
| 16.22 | 16.077 | 8.2779 | 8.5499 | 1.8959 | 3.3058 | 17.04 | 31.1337 | 8.019 | 6.9618 | 66.0928 | 2.07 | 0 | 52.3402 | 4.1727 | 0.00769 | 0 | 1.5665 | 2.033 | 0 | 0.011578 | 801.08 | 0.092752 | 0
| 16.239 | 16.095 | 8.2785 | 8.5495 | 1.9094 | 3.3058 | 17.1716 | 31.1337 | 8.019 | 6.9568 | 66.1031 | 2.07 | 0 | 52.3401 | 4.1727 | 0.0077 | 0 | 1.5665 | 2.033 | 0 | 0.011485 | 803.07 | 0.092234 | 0
| 16.252 | 16.108 | 8.2789 | 8.5495 | 1.9455 | 3.3058 | 17.5259 | 31.1331 | 8.019 | 6.9505 | 66.196 | 2.064 | 0 | 52.3401 | 4.1727 | 0.00771 | 0 | 1.5678 | 2.0317 | 0 | 0.011421 | 803.07 | 0.091716 | 0
| 16.284 | 16.14 | 8.2793 | 8.5488 | 1.9789 | 3.3057 | 17.8535 | 31.1328 | 8.019 | 6.9369 | 66.2072 | 2.064 | 0 | 52.3401 | 4.1727 | 0.00772 | 0 | 1.5678 | 2.0317 | 0 | 0.011357 | 803.07 | 0.091201 | 0
| 16.284 | 16.14 | 8.2749 | 8.5488 | 1.9883 | 3.3056 | 17.9485 | 31.1325 | 8.019 | 6.9337 | 66.2108 | 2.0521 | 0 | 52.3401 | 4.1727 | 0.00773 | 0 | 1.5678 | 2.0293 | 0 | 0.011357 | 803.07 | 0.091201 | 0
| 16.304 | 16.16 | 8.2659 | 8.5485 | 1.9937 | 3.3056 | 18.0064 | 31.1327 | 8.019 | 6.9416 | 66.2975 | 2.0462 | 0 | 52.3401 | 4.1727 | 0.00774 | 0 | 1.569 | 2.0281 | 0 | 0.011265 | 805.05 | 0.090686 | 0
| 16.326 | 16.182 | 8.257 | 8.5482 | 1.9976 | 3.3055 | 18.0492 | 31.132 | 8.019 | 6.9452 | 66.336 | 2.0462 | 0 | 52.3401 | 4.1727 | 0.00775 | 0 | 1.569 | 2.0281 | 0 | 0.011229 | 803.07 | 0.090173 | 0
| 16.348 | 16.204 | 8.25 | 8.548 | 1.9962 | 3.3055 | 18.039 | 31.1319 | 8.019 | 6.9594 | 66.4566 | 2.0344 | 0 | 52.3401 | 4.1727 | 0.00777 | 0 | 1.5702 | 2.0256 | 0 | 0.011201 | 805.05 | 0.090173 | 0
| 16.348 | 16.204 | 8.2451 | 8.548 | 1.9921 | 3.3054 | 18.0011 | 31.1307 | 8.019 | 6.9641 | 66.4776 | 2.0286 | 0 | 52.3401 | 4.1727 | 0.00778 | 0 | 1.5702 | 2.0244 | 0 | 0.011137 | 805.05 | 0.089662 | 0
| 16.368 | 16.224 | 8.2431 | 8.5478 | 1.988 | 3.3054 | 17.9621 | 31.1308 | 8.019 | 6.9674 | 66.4892 | 2.0227 | 0 | 52.3401 | 4.1727 | 0.00779 | 0 | 1.5702 | 2.0232 | 0 | 0.011074 | 805.05 | 0.089152 | 0
| 16.39 | 16.246 | 8.2439 | 8.548 | 1.983 | 3.3053 | 17.912 | 31.13 | 8.019 | 6.9698 | 66.4913 | 2.0227 | 0 | 52.3401 | 4.1727 | 0.0078 | 0 | 1.5702 | 2.0232 | 0 | 0.010984 | 807.04 | 0.088643 | 0
| 16.39 | 16.246 | 8.2443 | 8.5481 | 1.9771 | 3.3052 | 17.8541 | 31.1289 | 8.019 | 6.9716 | 66.4843 | 2.0286 | 0 | 52.3401 | 4.1727 | 0.00781 | 0 | 1.5702 | 2.0244 | 0 | 0.011011 | 805.05 | 0.088643 | 0
| 16.412 | 16.267 | 8.2397 | 8.5482 | 1.9722 | 3.3052 | 17.8079 | 31.1282 | 8.019 | 6.9842 | 66.577 | 2.0403 | 0 | 52.3401 | 4.1727 | 0.00782 | 0 | 1.5714 | 2.0269 | 0 | 0.010921 | 807.04 | 0.088136 | 0
| 16.421 | 16.276 | 8.2329 | 8.5482 | 1.9678 | 3.3052 | 17.7676 | 31.1279 | 8.019 | 6.9882 | 66.5875 | 2.064 | 0 | 52.3401 | 4.1727 | 0.00784 | 0 | 1.5714 | 2.0317 | 0 | 0.010921 | 807.04 | 0.088136 | 0
| 16.456 | 16.311 | 8.2263 | 8.5486 | 1.9626 | 3.3051 | 17.7201 | 31.1272 | 8.019 | 6.9916 | 66.5892 | 2.094 | 0 | 52.3401 | 4.1727 | 0.00785 | 0 | 1.5714 | 2.0379 | 0 | 0.010832 | 809.03 | 0.08763 | 0
| 16.466 | 16.321 | 8.2212 | 8.5486 | 1.958 | 3.305 | 17.6771 | 31.1263 | 8.019 | 6.9936 | 66.5815 | 2.1244 | 0 | 52.3401 | 4.1727 | 0.00786 | 0 | 1.5714 | 2.044 | 0 | 0.010796 | 807.04 | 0.087126 | 0
| 16.476 | 16.331 | 8.218 | 8.5488 | 1.9548 | 3.305 | 17.648 | 31.1255 | 8.019 | 7.0049 | 66.6718 | 2.1552 | 0 | 52.3401 | 4.1727 | 0.00787 | 0 | 1.5726 | 2.0501 | 0 | 0.010769 | 809.03 | 0.087126 | 0
| 16.497 | 16.351 | 8.2162 | 8.5489 | 1.9516 | 3.3049 | 17.6172 | 31.1248 | 8.019 | 7.0074 | 66.6792 | 2.1802 | 0 | 52.3401 | 4.1727 | 0.00788 | 0 | 1.5726 | 2.0549 | 0 | 0.010707 | 809.03 | 0.086623 | 0
| 16.52 | 16.374 | 8.2126 | 8.5494 | 1.9485 | 3.3049 | 17.5885 | 31.124 | 8.019 | 7.0092 | 66.6781 | 2.1928 | 0 | 52.3401 | 4.1727 | 0.00789 | 0 | 1.5726 | 2.0574 | 0 | 0.010645 | 809.03 | 0.086122 | 0
| 16.52 | 16.374 | 8.207 | 8.5495 | 1.947 | 3.3048 | 17.5766 | 31.1233 | 8.019 | 7.0286 | 66.8487 | 2.2118 | 0 | 52.3401 | 4.1727 | 0.00791 | 0 | 1.5751 | 2.0611 | 0 | 0.010645 | 809.03 | 0.086122 | 0
| 16.54 | 16.394 | 8.2007 | 8.5495 | 1.9462 | 3.3048 | 17.5716 | 31.1229 | 8.019 | 7.0312 | 66.8619 | 2.2246 | 0 | 52.3401 | 4.1727 | 0.00792 | 0 | 1.5751 | 2.0635 | 0 | 0.010583 | 809.03 | 0.085622 | 0
| 16.549 | 16.403 | 8.1955 | 8.5488 | 1.9447 | 3.3048 | 17.5598 | 31.1233 | 8.019 | 7.0329 | 66.8645 | 2.2439 | 0 | 52.3401 | 4.1727 | 0.00793 | 0 | 1.5751 | 2.0672 | 0 | 0.010557 | 811.02 | 0.085622 | 0
| 16.584 | 16.438 | 8.1906 | 8.5461 | 1.9432 | 3.3047 | 17.5468 | 31.125 | 8.019 | 7.0353 | 66.8742 | 2.2699 | 0 | 52.3401 | 4.1727 | 0.00794 | 0 | 1.5751 | 2.072 | 0 | 0.010496 | 811.02 | 0.085123 | 0
| 16.584 | 16.438 | 8.1864 | 8.5406 | 1.9414 | 3.3047 | 17.5318 | 31.1296 | 8.019 | 7.0366 | 66.8737 | 2.2962 | 0 | 52.3401 | 4.1727 | 0.00795 | 0 | 1.5751 | 2.0769 | 0 | 0.01047 | 813.01 | 0.085123 | 0
| 16.603 | 16.457 | 8.1832 | 8.5309 | 1.9383 | 3.3046 | 17.5023 | 31.1371 | 8.019 | 7.0392 | 66.8808 | 2.3228 | 0 | 52.3401 | 4.1727 | 0.00796 | 0 | 1.5751 | 2.0818 | 0 | 0.010409 | 813.01 | 0.084626 | 0
| 16.626 | 16.48 | 8.1791 | 8.5196 | 1.9343 | 3.3046 | 17.4653 | 31.1472 | 8.019 | 7.0527 | 66.9866 | 2.3362 | 0 | 52.3401 | 4.1727 | 0.00797 | 0 | 1.5763 | 2.0842 | 0 | 0.010348 | 813.01 | 0.08413 | 0
| 16.626 | 16.48 | 8.1738 | 8.5104 | 1.9313 | 3.3045 | 17.4383 | 31.154 | 8.019 | 7.0555 | 66.9926 | 2.3496 | 0 | 52.3401 | 4.1727 | 0.00799 | 0 | 1.5763 | 2.0867 | 0 | 0.010348 | 813.01 | 0.08413 | 0
| 16.658 | 16.512 | 8.1683 | 8.5025 | 1.9288 | 3.3044 | 17.4159 | 31.1606 | 8.019 | 7.0684 | 67.0968 | 2.3496 | 0 | 52.3401 | 4.1727 | 0.008 | 0 | 1.5775 | 2.0867 | 0 | 0.010287 | 813.01 | 0.083635 | 0
| 16.657 | 16.51 | 8.1634 | 8.4959 | 1.9262 | 3.3043 | 17.3928 | 31.1652 | 8.019 | 7.0706 | 67.0999 | 2.3429 | 0 | 52.3401 | 4.1727 | 0.00801 | 0 | 1.5775 | 2.0855 | 0 | 0.010227 | 813.01 | 0.083142 | 0
| 16.691 | 16.543 | 8.1586 | 8.4879 | 1.9243 | 3.3043 | 17.3772 | 31.1723 | 8.019 | 7.0714 | 67.093 | 2.3294 | 0 | 52.3401 | 4.1727 | 0.00802 | 0 | 1.5775 | 2.083 | 0 | 0.010177 | 816.98 | 0.083142 | 0
| 16.702 | 16.555 | 8.1535 | 8.4769 | 1.9229 | 3.3043 | 17.3655 | 31.1813 | 8.02 | 7.0728 | 67.0929 | 2.3161 | 0 | 52.3401 | 4.1727 | 0.00803 | 0 | 1.5775 | 2.0806 | 0 | 0.010141 | 814.99 | 0.08265 | 0
| 16.67 | 16.523 | 8.1493 | 8.4622 | 1.921 | 3.3042 | 17.3489 | 31.194 | 8.02 | 7.0921 | 67.2629 | 2.2962 | 0 | 52.3401 | 4.1727 | 0.00804 | 0 | 1.58 | 2.0769 | 0 | 0.010057 | 816.98 | 0.08216 | 0
| 16.775 | 16.627 | 8.1455 | 8.4421 | 1.9198 | 3.3041 | 17.3389 | 31.2109 | 8.02 | 7.0946 | 67.2758 | 2.2764 | 0 | 52.3401 | 4.1727 | 0.00806 | 0 | 1.58 | 2.0733 | 0 | 0.010057 | 816.98 | 0.08216 | 0
| 16.744 | 16.597 | 8.1416 | 8.4156 | 1.9204 | 3.3041 | 17.3471 | 31.2344 | 8.02 | 7.0854 | 67.1862 | 2.283 | 0 | 52.3401 | 4.1727 | 0.00807 | 0 | 1.5788 | 2.0745 | 0 | 0.010021 | 814.99 | 0.081671 | 0
| 16.777 | 16.629 | 8.1377 | 8.3905 | 1.9234 | 3.3041 | 17.3779 | 31.2563 | 8.02 | 7.0933 | 67.2679 | 2.3228 | 0 | 52.3401 | 4.1727 | 0.00808 | 0 | 1.58 | 2.0818 | 0 | 0.0099967 | 816.98 | 0.081671 | 0
| 16.763 | 16.616 | 8.1344 | 8.3689 | 1.9295 | 3.3041 | 17.4402 | 31.2751 | 8.02 | 7.0925 | 67.2823 | 2.3905 | 0 | 52.3401 | 4.1727 | 0.00809 | 0 | 1.58 | 2.094 | 0 | 0.0099613 | 814.99 | 0.081184 | 0
| 16.798 | 16.65 | 8.1311 | 8.3482 | 1.9408 | 3.304 | 17.553 | 31.2929 | 8.02 | 7.0979 | 67.3778 | 2.4815 | 0 | 52.3401 | 4.1727 | 0.0081 | 0 | 1.5812 | 2.1099 | 0 | 0.009937 | 816.98 | 0.081184 | 0
| 16.82 | 16.672 | 8.1285 | 8.3316 | 1.9543 | 3.3041 | 17.6872 | 31.3086 | 8.02 | 7.1028 | 67.4792 | 2.5833 | 0 | 52.3401 | 4.1727 | 0.00811 | 0 | 1.5824 | 2.127 | 0 | 0.0098535 | 818.97 | 0.080697 | 0
| 16.839 | 16.691 | 8.1252 | 8.3191 | 1.9721 | 3.304 | 17.8646 | 31.3188 | 8.02 | 7.1005 | 67.5306 | 2.6661 | 0 | 52.3401 | 4.1727 | 0.00813 | 0 | 1.5824 | 2.1404 | 0 | 0.0098182 | 816.98 | 0.080213 | 0
| 16.83 | 16.682 | 8.1218 | 8.3034 | 1.9926 | 3.304 | 18.069 | 31.3327 | 8.02 | 7.096 | 67.5721 | 2.7358 | 0 | 52.3401 | 4.1727 | 0.00814 | 0 | 1.5824 | 2.1514 | 0 | 0.0097943 | 818.97 | 0.080213 | 0
| 16.873 | 16.724 | 8.118 | 8.2876 | 2.0184 | 3.304 | 18.3267 | 31.3465 | 8.02 | 7.0882 | 67.6045 | 2.7913 | 0 | 52.3401 | 4.1727 | 0.00815 | 0 | 1.5824 | 2.16 | 0 | 0.0097943 | 818.97 | 0.080213 | 0
| 16.863 | 16.714 | 8.1144 | 8.277 | 2.0558 | 3.304 | 18.7001 | 31.3557 | 8.02 | 7.0721 | 67.6094 | 2.8316 | 0 | 52.3401 | 4.1727 | 0.00816 | 0 | 1.5824 | 2.1661 | 0 | 0.0097353 | 818.97 | 0.079729 | 0
| 16.903 | 16.754 | 8.1119 | 8.2714 | 2.1125 | 3.3039 | 19.265 | 31.36 | 8.02 | 7.0649 | 67.7847 | 2.856 | 0 | 52.3401 | 4.1727 | 0.00817 | 0 | 1.5849 | 2.1697 | 0 | 0.009653 | 820.96 | 0.079247 | 0
| 16.927 | 16.777 | 8.1102 | 8.2699 | 2.1995 | 3.304 | 20.1347 | 31.362 | 8.02 | 7.0194 | 67.7275 | 2.8642 | 0 | 52.3401 | 4.1727 | 0.00818 | 0 | 1.5836 | 2.1709 | 0 | 0.0096297 | 822.95 | 0.079247 | 0
| 16.927 | 16.777 | 8.1093 | 8.2707 | 2.3159 | 3.304 | 21.3041 | 31.3612 | 8.02 | 6.9762 | 67.8235 | 2.8642 | 0 | 52.3401 | 4.1727 | 0.00819 | 0 | 1.5849 | 2.1709 | 0 | 0.0095944 | 820.96 | 0.078766 | 0
| 16.957 | 16.808 | 8.1092 | 8.2718 | 2.4341 | 3.304 | 22.4989 | 31.3603 | 8.02 | 6.9234 | 67.8349 | 2.8642 | 0 | 52.3401 | 4.1727 | 0.00821 | 0 | 1.5849 | 2.1709 | 0 | 0.0095944 | 820.96 | 0.078766 | 0
| 16.969 | 16.819 | 8.1083 | 8.2675 | 2.5865 | 3.3039 | 24.0495 | 31.3635 | 8.02 | 6.8541 | 67.8353 | 2.8478 | 0 | 52.3401 | 4.1727 | 0.00822 | 0 | 1.5849 | 2.1685 | 0 | 0.009513 | 822.95 | 0.078287 | 0
| 16.991 | 16.841 | 8.1067 | 8.2576 | 2.7204 | 3.3039 | 25.4232 | 31.3725 | 8.02 | 6.7923 | 67.8248 | 2.8316 | 0 | 52.3401 | 4.1727 | 0.00823 | 0 | 1.5849 | 2.1661 | 0 | 0.0094549 | 822.95 | 0.077809 | 0
| 17.01 | 16.86 | 8.1043 | 8.2475 | 2.7542 | 3.3039 | 25.7728 | 31.3813 | 8.02 | 6.7769 | 67.8207 | 2.8073 | 0 | 52.3401 | 4.1727 | 0.00824 | 0 | 1.5849 | 2.1624 | 0 | 0.0094549 | 822.95 | 0.077809 | 0
| 17.023 | 16.873 | 8.1018 | 8.2445 | 2.7397 | 3.3039 | 25.626 | 31.3839 | 8.02 | 6.7913 | 67.8964 | 2.7833 | 0 | 52.3401 | 4.1727 | 0.00825 | 0 | 1.5861 | 2.1587 | 0 | 0.0093743 | 824.93 | 0.077332 | 0
| 17.055 | 16.904 | 8.0997 | 8.2365 | 2.6836 | 3.3039 | 25.0504 | 31.3908 | 8.02 | 6.8162 | 67.8875 | 2.7595 | 0 | 52.3401 | 4.1727 | 0.00826 | 0 | 1.5861 | 2.1551 | 0 | 0.0093743 | 824.93 | 0.077332 | 0
| 17.064 | 16.913 | 8.0979 | 8.2256 | 2.5808 | 3.3038 | 23.9993 | 31.3999 | 8.02 | 6.863 | 67.8846 | 2.7358 | 0 | 52.3401 | 4.1727 | 0.00828 | 0 | 1.5861 | 2.1514 | 0 | 0.0093167 | 824.93 | 0.076856 | 0
| 17.077 | 16.926 | 8.0966 | 8.2267 | 2.455 | 3.3037 | 22.7191 | 31.3979 | 8.02 | 6.9284 | 67.9614 | 2.7046 | 0 | 52.3401 | 4.1727 | 0.00829 | 0 | 1.5873 | 2.1465 | 0 | 0.009237 | 826.92 | 0.076382 | 0
| 17.109 | 16.958 | 8.0949 | 8.2347 | 2.3615 | 3.3037 | 21.7726 | 31.3908 | 8.02 | 6.9707 | 67.9539 | 2.6738 | 0 | 52.3401 | 4.1727 | 0.0083 | 0 | 1.5873 | 2.1416 | 0 | 0.0092592 | 824.93 | 0.076382 | 0
| 17.118 | 16.967 | 8.0935 | 8.2416 | 2.3082 | 3.3037 | 21.2361 | 31.384 | 8.02 | 6.9951 | 67.9522 | 2.6433 | 0 | 52.3401 | 4.1727 | 0.00831 | 0 | 1.5873 | 2.1368 | 0 | 0.0091798 | 826.92 | 0.07591 | 0
| 17.151 | 17 | 8.0924 | 8.2452 | 2.275 | 3.3036 | 20.903 | 31.3799 | 8.02 | 7.0186 | 68.0306 | 2.6056 | 0 | 52.3401 | 4.1727 | 0.00832 | 0 | 1.5885 | 2.1306 | 0 | 0.0091448 | 824.93 | 0.075438 | 0
| 17.151 | 17 | 8.0912 | 8.2408 | 2.2557 | 3.3035 | 20.7097 | 31.3834 | 8.02 | 7.0287 | 68.0412 | 2.5759 | 0 | 52.3401 | 4.1727 | 0.00833 | 0 | 1.5885 | 2.1258 | 0 | 0.0091228 | 826.92 | 0.075438 | 0
| 17.192 | 17.04 | 8.0909 | 8.232 | 2.242 | 3.3035 | 20.572 | 31.3907 | 8.02 | 7.0444 | 68.132 | 2.5392 | 0 | 52.3401 | 4.1727 | 0.00834 | 0 | 1.5897 | 2.1197 | 0 | 0.0090659 | 826.92 | 0.074968 | 0
| 17.195 | 17.043 | 8.0919 | 8.2233 | 2.2279 | 3.3035 | 20.43 | 31.3984 | 8.02 | 7.0513 | 68.1373 | 2.5102 | 0 | 52.3401 | 4.1727 | 0.00836 | 0 | 1.5897 | 2.1148 | 0 | 0.0090093 | 826.92 | 0.074499 | 0
| 17.237 | 17.085 | 8.0922 | 8.2146 | 2.2176 | 3.3034 | 20.3264 | 31.4058 | 8.02 | 7.0555 | 68.1321 | 2.4744 | 0 | 52.3401 | 4.1727 | 0.00837 | 0 | 1.5897 | 2.1087 | 0 | 0.0089313 | 828.91 | 0.074032 | 0
| 17.246 | 17.094 | 8.0919 | 8.2068 | 2.2121 | 3.3033 | 20.272 | 31.4113 | 8.02 | 7.0657 | 68.2059 | 2.4602 | 0 | 52.3401 | 4.1727 | 0.00838 | 0 | 1.591 | 2.1062 | 0 | 0.0089313 | 828.91 | 0.074032 | 0
| 17.269 | 17.117 | 8.0911 | 8.2024 | 2.2028 | 3.3032 | 20.1783 | 31.4142 | 8.02 | 7.0707 | 68.2118 | 2.4602 | 0 | 52.3401 | 4.1727 | 0.00839 | 0 | 1.591 | 2.1062 | 0 | 0.008875 | 828.91 | 0.073566 | 0
| 17.281 | 17.128 | 8.0907 | 8.2023 | 2.1933 | 3.3031 | 20.0834 | 31.4128 | 8.02 | 7.0746 | 68.2065 | 2.4744 | 0 | 52.3401 | 4.1727 | 0.0084 | 0 | 1.591 | 2.1087 | 0 | 0.0088189 | 828.91 | 0.073101 | 0
| 17.31 | 17.157 | 8.0901 | 8.2084 | 2.1889 | 3.303 | 20.0397 | 31.4069 | 8.02 | 7.075 | 68.1903 | 2.4958 | 0 | 52.3401 | 4.1727 | 0.00841 | 0 | 1.591 | 2.1123 | 0 | 0.0087978 | 830.9 | 0.073101 | 0
| 17.333 | 17.18 | 8.0891 | 8.2197 | 2.1837 | 3.303 | 19.989 | 31.3968 | 8.02 | 7.0841 | 68.2533 | 2.5174 | 0 | 52.3401 | 4.1727 | 0.00843 | 0 | 1.5922 | 2.116 | 0 | 0.0087421 | 830.9 | 0.072637 | 0
| 17.355 | 17.202 | 8.0882 | 8.2328 | 2.1772 | 3.303 | 19.9237 | 31.3849 | 8.024 | 7.0867 | 68.2482 | 2.5246 | 0 | 52.3401 | 4.1727 | 0.00844 | 0 | 1.5922 | 2.1172 | 0 | 0.0086864 | 830.9 | 0.072175 | 0
| 17.386 | 17.232 | 8.0876 | 8.244 | 2.1756 | 3.303 | 19.9083 | 31.3748 | 8.02 | 7.0858 | 68.232 | 2.5246 | 0 | 52.3401 | 4.1727 | 0.00845 | 0 | 1.5922 | 2.1172 | 0 | 0.0086657 | 832.88 | 0.072175 | 0
| 17.387 | 17.234 | 8.0874 | 8.2491 | 2.1769 | 3.3029 | 19.9213 | 31.3693 | 8.02 | 7.0918 | 68.2946 | 2.5174 | 0 | 52.3401 | 4.1727 | 0.00846 | 0 | 1.5934 | 2.116 | 0 | 0.0086104 | 832.88 | 0.071714 | 0
| 17.431 | 17.277 | 8.0871 | 8.2498 | 2.1762 | 3.3029 | 19.9143 | 31.3683 | 8.02 | 7.1028 | 68.3972 | 2.5102 | 0 | 52.3401 | 4.1727 | 0.00847 | 0 | 1.5946 | 2.1148 | 0 | 0.008631 | 830.9 | 0.071714 | 0
| 17.45 | 17.296 | 8.0873 | 8.2467 | 2.1888 | 3.3028 | 20.0408 | 31.3698 | 8.02 | 7.0894 | 68.3243 | 2.503 | 0 | 52.3401 | 4.1727 | 0.00848 | 0 | 1.5934 | 2.1136 | 0 | 0.0085552 | 832.88 | 0.071255 | 0
| 17.473 | 17.319 | 8.0877 | 8.2418 | 2.2763 | 3.3026 | 20.9189 | 31.3727 | 8.02 | 7.0479 | 68.3148 | 2.4958 | 0 | 52.3401 | 4.1727 | 0.0085 | 0 | 1.5934 | 2.1123 | 0 | 0.0085552 | 832.88 | 0.071255 | 0
| 17.492 | 17.338 | 8.0878 | 8.2347 | 2.5521 | 3.3025 | 23.7126 | 31.3773 | 8.02 | 6.9281 | 68.3851 | 2.4815 | 0 | 52.3401 | 4.1727 | 0.00851 | 0 | 1.5946 | 2.1099 | 0 | 0.0084799 | 834.87 | 0.070796 | 0
| 17.527 | 17.373 | 8.0876 | 8.2295 | 2.9791 | 3.3023 | 28.1152 | 31.3802 | 8.02 | 6.731 | 68.3709 | 2.4744 | 0 | 52.3401 | 4.1727 | 0.00852 | 0 | 1.5946 | 2.1087 | 0 | 0.0084252 | 834.87 | 0.070339 | 0
| 17.549 | 17.394 | 8.0871 | 8.2267 | 3.1935 | 3.3022 | 30.3601 | 31.3813 | 8.02 | 6.631 | 68.3456 | 2.4602 | 0 | 52.3401 | 4.1727 | 0.00853 | 0 | 1.5946 | 2.1062 | 0 | 0.0083706 | 834.87 | 0.069884 | 0
| 17.556 | 17.401 | 8.0869 | 8.2267 | 3.2471 | 3.302 | 30.9248 | 31.38 | 8.02 | 6.6048 | 68.3263 | 2.4461 | 0 | 52.3401 | 4.1727 | 0.00854 | 0 | 1.5946 | 2.1038 | 0 | 0.0083507 | 836.86 | 0.069884 | 0
| 17.591 | 17.436 | 8.0868 | 8.2314 | 3.2653 | 3.3019 | 31.1175 | 31.3744 | 8.02 | 6.6024 | 68.3872 | 2.4321 | 0 | 52.3401 | 4.1727 | 0.00855 | 0 | 1.5958 | 2.1013 | 0 | 0.0083161 | 834.87 | 0.069429 | 0
| 17.613 | 17.458 | 8.0863 | 8.2418 | 3.2732 | 3.3019 | 31.2008 | 31.3647 | 8.02 | 6.5983 | 68.3805 | 2.4182 | 0 | 52.3401 | 4.1727 | 0.00856 | 0 | 1.5958 | 2.0989 | 0 | 0.0082964 | 836.86 | 0.069429 | 0
| 17.642 | 17.487 | 8.0861 | 8.2517 | 3.2786 | 3.3019 | 31.2578 | 31.3558 | 8.02 | 6.5942 | 68.3636 | 2.3974 | 0 | 52.3401 | 4.1727 | 0.00858 | 0 | 1.5958 | 2.0952 | 0 | 0.0082422 | 836.86 | 0.068976 | 0
| 17.666 | 17.51 | 8.0859 | 8.2542 | 3.2836 | 3.3018 | 31.3108 | 31.3534 | 8.02 | 6.5893 | 68.3361 | 2.3837 | 0 | 52.3401 | 4.1727 | 0.00859 | 0 | 1.5958 | 2.0928 | 0 | 0.0081882 | 836.86 | 0.068524 | 0
| 17.696 | 17.54 | 8.0858 | 8.258 | 3.288 | 3.3018 | 31.3582 | 31.3498 | 8.02 | 6.5923 | 68.3886 | 2.3632 | 0 | 52.3401 | 4.1727 | 0.0086 | 0 | 1.5971 | 2.0891 | 0 | 0.0081882 | 836.86 | 0.068524 | 0
| 17.709 | 17.553 | 8.0855 | 8.2656 | 3.2923 | 3.3019 | 31.4039 | 31.3435 | 8.02 | 6.5907 | 68.3909 | 2.3362 | 0 | 52.3401 | 4.1727 | 0.00861 | 0 | 1.5971 | 2.0842 | 0 | 0.0081151 | 838.85 | 0.068073 | 0
| 17.742 | 17.585 | 8.0853 | 8.2693 | 3.2954 | 3.302 | 31.4365 | 31.341 | 8.02 | 6.5886 | 68.3836 | 2.3228 | 0 | 52.3401 | 4.1727 | 0.00862 | 0 | 1.5971 | 2.0818 | 0 | 0.0080615 | 838.85 | 0.067624 | 0
| 17.771 | 17.614 | 8.0852 | 8.2747 | 3.297 | 3.302 | 31.4531 | 31.3371 | 8.02 | 6.5846 | 68.3492 | 2.2962 | 0 | 52.3401 | 4.1727 | 0.00863 | 0 | 1.5971 | 2.0769 | 0 | 0.0080615 | 838.85 | 0.067624 | 0
| 17.784 | 17.627 | 8.0851 | 8.283 | 3.298 | 3.3022 | 31.4644 | 31.3311 | 8.02 | 6.5988 | 68.5023 | 2.2764 | 0 | 52.3401 | 4.1727 | 0.00865 | 0 | 1.5995 | 2.0733 | 0 | 0.0080081 | 838.85 | 0.067176 | 0
| 17.803 | 17.646 | 8.085 | 8.293 | 3.2989 | 3.3023 | 31.4742 | 31.3236 | 8.02 | 6.5979 | 68.4969 | 2.2504 | 0 | 52.3401 | 4.1727 | 0.00866 | 0 | 1.5995 | 2.0684 | 0 | 0.0079548 | 838.85 | 0.066729 | 0
| 17.838 | 17.68 | 8.085 | 8.303 | 3.2998 | 3.3026 | 31.4831 | 31.3172 | 8.02 | 6.5976 | 68.4979 | 2.2246 | 0 | 52.3401 | 4.1727 | 0.00867 | 0 | 1.5995 | 2.0635 | 0 | 0.0079548 | 838.85 | 0.066729 | 0
| 17.87 | 17.712 | 8.0847 | 8.3127 | 3.3009 | 3.3027 | 31.4948 | 31.31 | 8.02 | 6.5979 | 68.5059 | 2.2055 | 0 | 52.3401 | 4.1727 | 0.00868 | 0 | 1.5995 | 2.0598 | 0 | 0.0079017 | 838.85 | 0.066283 | 0
| 17.889 | 17.731 | 8.0848 | 8.3225 | 3.3019 | 3.3028 | 31.5061 | 31.3024 | 8.02 | 6.5886 | 68.4137 | 2.1802 | 0 | 52.3401 | 4.1727 | 0.00869 | 0 | 1.5983 | 2.0549 | 0 | 0.007883 | 840.84 | 0.066283 | 0
| 17.914 | 17.755 | 8.0845 | 8.3315 | 3.3027 | 3.3029 | 31.5147 | 31.2957 | 8.02 | 6.5943 | 68.4765 | 2.1614 | 0 | 52.3401 | 4.1727 | 0.0087 | 0 | 1.5995 | 2.0513 | 0 | 0.0078302 | 840.84 | 0.065839 | 0
| 17.943 | 17.784 | 8.0847 | 8.342 | 3.3033 | 3.303 | 31.5207 | 31.2873 | 8.02 | 6.5833 | 68.3657 | 2.1428 | 0 | 52.3401 | 4.1727 | 0.00872 | 0 | 1.5983 | 2.0476 | 0 | 0.0077775 | 840.84 | 0.065396 | 0
| 17.966 | 17.807 | 8.0843 | 8.3541 | 3.3038 | 3.3031 | 31.5265 | 31.2771 | 8.02 | 6.5787 | 68.3196 | 2.1183 | 0 | 52.3401 | 4.1727 | 0.00873 | 0 | 1.5983 | 2.0427 | 0 | 0.0077775 | 840.84 | 0.065396 | 0
| 17.995 | 17.836 | 8.0847 | 8.3676 | 3.3042 | 3.3031 | 31.5303 | 31.2651 | 8.02 | 6.5852 | 68.3893 | 2.1061 | 0 | 52.3401 | 4.1727 | 0.00874 | 0 | 1.5995 | 2.0403 | 0 | 0.0077067 | 842.82 | 0.064954 | 0
| 18.01 | 17.851 | 8.0844 | 8.3804 | 3.3047 | 3.303 | 31.536 | 31.2534 | 8.02 | 6.5821 | 68.3596 | 2.1 | 0 | 52.3401 | 4.1727 | 0.00875 | 0 | 1.5995 | 2.0391 | 0 | 0.0076544 | 842.82 | 0.064513 | 0
| 18.042 | 17.883 | 8.0843 | 8.3928 | 3.3057 | 3.3031 | 31.5461 | 31.2428 | 8.02 | 6.571 | 68.2482 | 2.094 | 0 | 52.3401 | 4.1727 | 0.00876 | 0 | 1.5983 | 2.0379 | 0 | 0.0076544 | 842.82 | 0.064513 | 0
| 18.081 | 17.922 | 8.0843 | 8.4048 | 3.3067 | 3.303 | 31.5572 | 31.2314 | 8.02 | 6.5662 | 68.2028 | 2.088 | 0 | 52.3401 | 4.1727 | 0.00877 | 0 | 1.5983 | 2.0366 | 0 | 0.0076023 | 842.82 | 0.064074 | 0
| 18.096 | 17.936 | 8.0843 | 8.4167 | 3.3077 | 3.3029 | 31.5673 | 31.2199 | 8.02 | 6.5693 | 68.2399 | 2.088 | 0 | 52.3401 | 4.1727 | 0.00878 | 0 | 1.5995 | 2.0366 | 0 | 0.0076023 | 842.82 | 0.064074 | 0
| 18.125 | 17.965 | 8.0846 | 8.4274 | 3.3086 | 3.3029 | 31.5761 | 31.2102 | 8.02 | 6.5732 | 68.2853 | 2.088 | 0 | 52.3401 | 4.1727 | 0.0088 | 0 | 1.6007 | 2.0366 | 0 | 0.0075503 | 842.82 | 0.063636 | 0
| 18.148 | 17.988 | 8.0843 | 8.4371 | 3.3092 | 3.3028 | 31.5833 | 31.2009 | 8.02 | 6.5694 | 68.2482 | 2.088 | 0 | 52.3401 | 4.1727 | 0.00881 | 0 | 1.6007 | 2.0366 | 0 | 0.0074984 | 842.82 | 0.063199 | 0
| 18.167 | 18.007 | 8.0842 | 8.4444 | 3.3098 | 3.3028 | 31.5895 | 31.1942 | 8.02 | 6.5577 | 68.129 | 2.088 | 0 | 52.3401 | 4.1727 | 0.00882 | 0 | 1.5995 | 2.0366 | 0 | 0.0074984 | 842.82 | 0.063199 | 0
| 18.212 | 18.052 | 8.0842 | 8.4508 | 3.3103 | 3.3028 | 31.5949 | 31.1883 | 8.02 | 6.5523 | 68.076 | 2.094 | 0 | 52.3401 | 4.1727 | 0.00883 | 0 | 1.5995 | 2.0379 | 0 | 0.0074292 | 844.81 | 0.062763 | 0
| 18.231 | 18.07 | 8.0843 | 8.4569 | 3.3108 | 3.3028 | 31.6004 | 31.1829 | 8.02 | 6.5462 | 68.0152 | 2.094 | 0 | 52.3401 | 4.1727 | 0.00884 | 0 | 1.5995 | 2.0379 | 0 | 0.0074292 | 844.81 | 0.062763 | 0
| 18.256 | 18.095 | 8.084 | 8.463 | 3.3114 | 3.3027 | 31.6068 | 31.1771 | 8.02 | 6.5585 | 68.1448 | 2.094 | 0 | 52.3401 | 4.1727 | 0.00885 | 0 | 1.602 | 2.0379 | 0 | 0.0073778 | 844.81 | 0.062328 | 0
| 18.278 | 18.117 | 8.0838 | 8.4681 | 3.312 | 3.3028 | 31.6134 | 31.1727 | 8.02 | 6.547 | 68.0284 | 2.094 | 0 | 52.3401 | 4.1727 | 0.00887 | 0 | 1.6007 | 2.0379 | 0 | 0.0073265 | 844.81 | 0.061895 | 0
| 18.328 | 18.166 | 8.084 | 8.4727 | 3.3125 | 3.3027 | 31.6186 | 31.1681 | 8.02 | 6.5419 | 67.9782 | 2.1 | 0 | 52.3401 | 4.1727 | 0.00888 | 0 | 1.6007 | 2.0391 | 0 | 0.0073265 | 844.81 | 0.061895 | 0
| 18.352 | 18.19 | 8.0837 | 8.4761 | 3.3131 | 3.3027 | 31.6244 | 31.165 | 8.02 | 6.5291 | 67.8473 | 2.1 | 0 | 52.3401 | 4.1727 | 0.00889 | 0 | 1.5995 | 2.0391 | 0 | 0.0072754 | 844.81 | 0.061463 | 0
| 18.36 | 18.198 | 8.0836 | 8.4783 | 3.3136 | 3.3027 | 31.63 | 31.1627 | 8.02 | 6.5315 | 67.8739 | 2.1 | 0 | 52.3401 | 4.1727 | 0.0089 | 0 | 1.6007 | 2.0391 | 0 | 0.0072583 | 846.8 | 0.061463 | 0
| 18.406 | 18.244 | 8.0837 | 8.4796 | 3.3141 | 3.3027 | 31.6358 | 31.1617 | 8.02 | 6.5277 | 67.8376 | 2.1061 | 0 | 52.3401 | 4.1727 | 0.00891 | 0 | 1.6007 | 2.0403 | 0 | 0.0072244 | 844.81 | 0.061032 | 0
| 18.435 | 18.273 | 8.0834 | 8.4804 | 3.3147 | 3.3027 | 31.642 | 31.1609 | 8.02 | 6.5234 | 67.7949 | 2.1122 | 0 | 52.3401 | 4.1727 | 0.00892 | 0 | 1.6007 | 2.0415 | 0 | 0.0072074 | 846.8 | 0.061032 | 0
| 18.449 | 18.286 | 8.0835 | 8.4809 | 3.3153 | 3.3027 | 31.6479 | 31.1609 | 8.02 | 6.5184 | 67.7458 | 2.1122 | 0 | 52.3401 | 4.1727 | 0.00894 | 0 | 1.6007 | 2.0415 | 0 | 0.0071567 | 846.8 | 0.060603 | 0
| 18.488 | 18.325 | 8.0834 | 8.4812 | 3.3159 | 3.3028 | 31.6543 | 31.1611 | 8.02 | 6.5145 | 67.7081 | 2.1122 | 0 | 52.3401 | 4.1727 | 0.00895 | 0 | 1.6007 | 2.0415 | 0 | 0.0071061 | 846.8 | 0.060174 | 0
| 18.513 | 18.349 | 8.0836 | 8.4825 | 3.3164 | 3.3028 | 31.6597 | 31.1605 | 8.02 | 6.5101 | 67.6646 | 2.1122 | 0 | 52.3401 | 4.1727 | 0.00896 | 0 | 1.6007 | 2.0415 | 0 | 0.0071061 | 846.8 | 0.060174 | 0
| 18.554 | 18.39 | 8.0832 | 8.4833 | 3.3169 | 3.3028 | 31.6652 | 31.1599 | 8.02 | 6.5139 | 67.7061 | 2.1183 | 0 | 52.3401 | 4.1727 | 0.00897 | 0 | 1.602 | 2.0427 | 0 | 0.0070391 | 848.79 | 0.059747 | 0
| 18.567 | 18.403 | 8.0834 | 8.4848 | 3.3173 | 3.3029 | 31.6699 | 31.1591 | 8.02 | 6.5013 | 67.577 | 2.1122 | 0 | 52.3401 | 4.1727 | 0.00898 | 0 | 1.6007 | 2.0415 | 0 | 0.0070053 | 846.8 | 0.059321 | 0
| 18.606 | 18.442 | 8.0834 | 8.4862 | 3.3178 | 3.3029 | 31.6744 | 31.1576 | 8.02 | 6.5056 | 67.624 | 2.1122 | 0 | 52.3401 | 4.1727 | 0.00899 | 0 | 1.602 | 2.0415 | 0 | 0.0069889 | 848.79 | 0.059321 | 0
| 18.621 | 18.456 | 8.0835 | 8.4872 | 3.3181 | 3.3028 | 31.6782 | 31.1566 | 8.02 | 6.5023 | 67.5916 | 2.1061 | 0 | 52.3401 | 4.1727 | 0.009 | 0 | 1.602 | 2.0403 | 0 | 0.0069388 | 848.79 | 0.058896 | 0
| 18.65 | 18.485 | 8.0832 | 8.4877 | 3.3184 | 3.3029 | 31.6808 | 31.1565 | 8.02 | 6.4899 | 67.4634 | 2.094 | 0 | 52.3401 | 4.1727 | 0.00902 | 0 | 1.6007 | 2.0379 | 0 | 0.0069388 | 848.79 | 0.058896 | 0
| 18.685 | 18.52 | 8.0834 | 8.4872 | 3.3186 | 3.3029 | 31.683 | 31.157 | 8.02 | 6.4857 | 67.4214 | 2.094 | 0 | 52.3401 | 4.1727 | 0.00903 | 0 | 1.6007 | 2.0379 | 0 | 0.0068889 | 848.79 | 0.058472 | 0
| 18.714 | 18.549 | 8.0835 | 8.4866 | 3.3186 | 3.3029 | 31.6834 | 31.1581 | 8.02 | 6.4916 | 67.4829 | 2.0819 | 0 | 52.3401 | 4.1727 | 0.00904 | 0 | 1.602 | 2.0354 | 0 | 0.0068889 | 848.79 | 0.058472 | 0
| 18.739 | 18.573 | 8.0835 | 8.4846 | 3.3185 | 3.303 | 31.682 | 31.1602 | 8.02 | 6.4797 | 67.3588 | 2.0759 | 0 | 52.3401 | 4.1727 | 0.00905 | 0 | 1.6007 | 2.0342 | 0 | 0.0068889 | 848.79 | 0.058472 | 0
| 18.768 | 18.602 | 8.0835 | 8.4825 | 3.3182 | 3.303 | 31.6784 | 31.1623 | 8.02 | 6.4747 | 67.3043 | 2.07 | 0 | 52.3401 | 4.1727 | 0.00906 | 0 | 1.6007 | 2.033 | 0 | 0.0068392 | 848.79 | 0.05805 | 0
| 18.781 | 18.615 | 8.0834 | 8.4795 | 3.3176 | 3.303 | 31.6729 | 31.165 | 8.02 | 6.4709 | 67.2629 | 2.0581 | 0 | 52.3401 | 4.1727 | 0.00907 | 0 | 1.6007 | 2.0305 | 0 | 0.0067895 | 848.79 | 0.057629 | 0
| 18.8 | 18.634 | 8.0832 | 8.4771 | 3.3169 | 3.3031 | 31.6651 | 31.1678 | 8.02 | 6.467 | 67.218 | 2.0521 | 0 | 52.3401 | 4.1727 | 0.00909 | 0 | 1.6007 | 2.0293 | 0 | 0.0067737 | 850.77 | 0.057629 | 0
| 18.825 | 18.659 | 8.0832 | 8.4751 | 3.3157 | 3.3031 | 31.653 | 31.1698 | 8.02 | 6.4628 | 67.1697 | 2.0403 | 0 | 52.3401 | 4.1727 | 0.0091 | 0 | 1.6007 | 2.0269 | 0 | 0.00674 | 848.79 | 0.057209 | 0
| 18.864 | 18.698 | 8.0834 | 8.4738 | 3.3136 | 3.3031 | 31.6307 | 31.1707 | 8.02 | 6.4588 | 67.118 | 2.0286 | 0 | 52.3401 | 4.1727 | 0.00911 | 0 | 1.6007 | 2.0244 | 0 | 0.0067243 | 850.77 | 0.057209 | 0
| 18.877 | 18.711 | 8.0835 | 8.4721 | 3.3077 | 3.3031 | 31.5672 | 31.1721 | 8.02 | 6.4491 | 66.9897 | 2.0169 | 0 | 52.3401 | 4.1727 | 0.00912 | 0 | 1.5995 | 2.022 | 0 | 0.0067243 | 850.77 | 0.057209 | 0
| 18.917 | 18.75 | 8.0832 | 8.4714 | 3.2764 | 3.3031 | 31.237 | 31.1733 | 8.02 | 6.4662 | 67.0235 | 2.0053 | 0 | 52.3401 | 4.1727 | 0.00913 | 0 | 1.6007 | 2.0195 | 0 | 0.0066751 | 850.77 | 0.05679 | 0
| 18.921 | 18.754 | 8.0834 | 8.4717 | 3.1455 | 3.3033 | 29.8578 | 31.1747 | 8.02 | 6.5204 | 66.9805 | 1.9937 | 0 | 52.3401 | 4.1727 | 0.00914 | 0 | 1.6007 | 2.0171 | 0 | 0.0066907 | 848.79 | 0.05679 | 0
| 18.95 | 18.783 | 8.0834 | 8.4717 | 2.9119 | 3.3034 | 27.4186 | 31.1755 | 8.02 | 6.6113 | 66.8447 | 1.9823 | 0 | 52.3401 | 4.1727 | 0.00916 | 0 | 1.5995 | 2.0147 | 0 | 0.0066751 | 850.77 | 0.05679 | 0
| 18.992 | 18.825 | 8.0836 | 8.4722 | 2.7185 | 3.3035 | 25.4194 | 31.176 | 8.02 | 6.7023 | 66.8882 | 1.9765 | 0 | 52.3401 | 4.1727 | 0.00917 | 0 | 1.6007 | 2.0134 | 0 | 0.0066751 | 850.77 | 0.05679 | 0
| 18.963 | 18.796 | 8.0832 | 8.473 | 2.5905 | 3.3034 | 24.1073 | 31.175 | 8.02 | 6.7474 | 66.7652 | 1.9652 | 0 | 52.3401 | 4.1727 | 0.00918 | 0 | 1.5995 | 2.011 | 0 | 0.006626 | 850.77 | 0.056372 | 0
| 19.014 | 18.846 | 8.0835 | 8.4742 | 2.4745 | 3.3034 | 22.9242 | 31.1736 | 8.02 | 6.7943 | 66.7149 | 1.9595 | 0 | 52.3401 | 4.1727 | 0.00919 | 0 | 1.5995 | 2.0098 | 0 | 0.006626 | 850.77 | 0.056372 | 0
| 18.995 | 18.828 | 8.0838 | 8.4751 | 2.3653 | 3.3033 | 21.8176 | 31.1719 | 8.02 | 6.838 | 66.6627 | 1.9538 | 0 | 52.3401 | 4.1727 | 0.0092 | 0 | 1.5995 | 2.0085 | 0 | 0.006577 | 850.77 | 0.055955 | 0
| 18.971 | 18.803 | 8.0853 | 8.4764 | 2.2779 | 3.3032 | 20.9353 | 31.1701 | 8.02 | 6.8845 | 66.7339 | 1.9482 | 0 | 52.3401 | 4.1727 | 0.00921 | 0 | 1.6007 | 2.0073 | 0 | 0.006577 | 850.77 | 0.055955 | 0
| 18.975 | 18.807 | 8.0882 | 8.478 | 2.208 | 3.3032 | 20.2324 | 31.1678 | 8.02 | 6.9153 | 66.7308 | 1.9426 | 0 | 52.3401 | 4.1727 | 0.00922 | 0 | 1.6007 | 2.0061 | 0 | 0.006577 | 850.77 | 0.055955 | 0
| 18.982 | 18.815 | 8.0927 | 8.4804 | 2.1513 | 3.3031 | 19.6626 | 31.1648 | 8.02 | 6.9304 | 66.6364 | 1.937 | 0 | 52.3401 | 4.1727 | 0.00924 | 0 | 1.5995 | 2.0049 | 0 | 0.0065282 | 850.77 | 0.05554 | 0
| 18.995 | 18.828 | 8.0978 | 8.4825 | 2.1106 | 3.303 | 19.2527 | 31.1625 | 8.02 | 6.9459 | 66.6157 | 1.9314 | 0 | 52.3401 | 4.1727 | 0.00925 | 0 | 1.5995 | 2.0037 | 0 | 0.0065282 | 850.77 | 0.05554 | 0
| 19.024 | 18.857 | 8.1021 | 8.4844 | 2.079 | 3.3031 | 18.9363 | 31.1618 | 8.02 | 6.9555 | 66.578 | 1.9258 | 0 | 52.3401 | 4.1727 | 0.00926 | 0 | 1.5995 | 2.0024 | 0 | 0.0065282 | 850.77 | 0.05554 | 0
| 19.027 | 18.859 | 8.1059 | 8.4861 | 2.0507 | 3.3032 | 18.653 | 31.1615 | 8.02 | 6.9655 | 66.5567 | 1.9203 | 0 | 52.3401 | 4.1727 | 0.00927 | 0 | 1.5995 | 2.0012 | 0 | 0.0065282 | 850.77 | 0.05554 | 0
| 19.057 | 18.888 | 8.1089 | 8.4879 | 2.0295 | 3.3032 | 18.4411 | 31.1594 | 8.02 | 6.9706 | 66.5185 | 1.9147 | 0 | 52.3401 | 4.1727 | 0.00928 | 0 | 1.5995 | 2 | 0 | 0.0065282 | 850.77 | 0.05554 | 0
| 19.049 | 18.881 | 8.1111 | 8.4885 | 2.026 | 3.3031 | 18.4055 | 31.1581 | 8.02 | 6.9678 | 66.4793 | 1.9147 | 0 | 52.3401 | 4.1727 | 0.00929 | 0 | 1.5995 | 2 | 0 | 0.006513 | 852.76 | 0.05554 | 0
| 19.11 | 18.942 | 8.1132 | 8.4893 | 2.0689 | 3.3029 | 18.8303 | 31.1555 | 8.02 | 6.9459 | 66.4574 | 1.9147 | 0 | 52.3401 | 4.1727 | 0.00931 | 0 | 1.5995 | 2 | 0 | 0.0064795 | 850.77 | 0.055126 | 0
| 19.099 | 18.93 | 8.1148 | 8.4875 | 2.1472 | 3.3028 | 19.6088 | 31.1553 | 8.02 | 6.8989 | 66.3447 | 1.9203 | 0 | 52.3401 | 4.1727 | 0.00932 | 0 | 1.5983 | 2.0012 | 0 | 0.0064644 | 852.76 | 0.055126 | 0
| 19.081 | 18.913 | 8.1164 | 8.4784 | 2.1671 | 3.3026 | 19.8071 | 31.162 | 8.02 | 6.8933 | 66.3792 | 1.9258 | 0 | 52.3401 | 4.1727 | 0.00933 | 0 | 1.5995 | 2.0024 | 0 | 0.0064644 | 852.76 | 0.055126 | 0
| 19.089 | 18.92 | 8.1176 | 8.4699 | 2.1514 | 3.3026 | 19.6491 | 31.1693 | 8.02 | 6.8961 | 66.3397 | 1.9314 | 0 | 52.3401 | 4.1727 | 0.00934 | 0 | 1.5995 | 2.0037 | 0 | 0.0064795 | 850.77 | 0.055126 | 0
| 19.103 | 18.935 | 8.1187 | 8.4659 | 2.1321 | 3.3026 | 19.4558 | 31.1728 | 8.02 | 6.9022 | 66.3168 | 1.9314 | 0 | 52.3401 | 4.1727 | 0.00935 | 0 | 1.5995 | 2.0037 | 0 | 0.0064795 | 850.77 | 0.055126 | 0
| 19.089 | 18.92 | 8.1197 | 8.4615 | 2.1168 | 3.3026 | 19.3031 | 31.177 | 8.02 | 6.8989 | 66.2208 | 1.9258 | 0 | 52.3401 | 4.1727 | 0.00936 | 0 | 1.5983 | 2.0024 | 0 | 0.0064309 | 850.77 | 0.054713 | 0
| 19.113 | 18.945 | 8.1204 | 8.453 | 2.1066 | 3.3028 | 19.2011 | 31.1858 | 8.02 | 6.9106 | 66.2904 | 1.9203 | 0 | 52.3401 | 4.1727 | 0.00937 | 0 | 1.5995 | 2.0012 | 0 | 0.0064159 | 852.76 | 0.054713 | 0
| 19.143 | 18.974 | 8.1211 | 8.4473 | 2.1014 | 3.3028 | 19.1487 | 31.1914 | 8.02 | 6.9107 | 66.2698 | 1.9147 | 0 | 52.3401 | 4.1727 | 0.00939 | 0 | 1.5995 | 2 | 0 | 0.0064159 | 852.76 | 0.054713 | 0
| 19.135 | 18.966 | 8.122 | 8.4388 | 2.099 | 3.303 | 19.1241 | 31.2006 | 8.02 | 6.9095 | 66.2489 | 1.9092 | 0 | 52.3401 | 4.1727 | 0.0094 | 0 | 1.5995 | 1.9988 | 0 | 0.0064309 | 850.77 | 0.054713 | 0
| 19.163 | 18.994 | 8.1225 | 8.4201 | 2.0988 | 3.3029 | 19.1224 | 31.2164 | 8.02 | 6.9074 | 66.2283 | 1.9092 | 0 | 52.3401 | 4.1727 | 0.00941 | 0 | 1.5995 | 1.9988 | 0 | 0.0063676 | 852.76 | 0.054301 | 0
| 19.175 | 19.005 | 8.1229 | 8.397 | 2.106 | 3.3028 | 19.1936 | 31.2362 | 8.02 | 6.8867 | 66.0616 | 1.9037 | 0 | 52.3401 | 4.1727 | 0.00942 | 0 | 1.5971 | 1.9976 | 0 | 0.0064309 | 850.77 | 0.054713 | 0
| 19.189 | 19.02 | 8.1233 | 8.3743 | 2.1387 | 3.3027 | 19.5195 | 31.2549 | 8.02 | 6.878 | 66.1181 | 1.9037 | 0 | 52.3401 | 4.1727 | 0.00943 | 0 | 1.5983 | 1.9976 | 0 | 0.0064159 | 852.76 | 0.054713 | 0
| 19.163 | 18.994 | 8.1233 | 8.3561 | 2.205 | 3.3025 | 20.182 | 31.2692 | 8.02 | 6.8374 | 66.0117 | 1.9037 | 0 | 52.3401 | 4.1727 | 0.00944 | 0 | 1.5971 | 1.9976 | 0 | 0.0063676 | 852.76 | 0.054301 | 0
| 19.189 | 19.02 | 8.1236 | 8.333 | 2.2453 | 3.3024 | 20.5854 | 31.2879 | 8.02 | 6.8145 | 65.9641 | 1.8982 | 0 | 52.3401 | 4.1727 | 0.00946 | 0 | 1.5971 | 1.9963 | 0 | 0.0063676 | 852.76 | 0.054301 | 0
| 19.185 | 19.015 | 8.1233 | 8.3114 | 2.1573 | 3.3022 | 19.7048 | 31.3051 | 8.02 | 6.8507 | 65.935 | 1.8927 | 0 | 52.3401 | 4.1727 | 0.00947 | 0 | 1.5971 | 1.9951 | 0 | 0.0063676 | 852.76 | 0.054301 | 0
| 19.199 | 19.03 | 8.1235 | 8.2999 | 2.0679 | 3.302 | 18.814 | 31.314 | 8.02 | 6.8876 | 65.9081 | 1.8872 | 0 | 52.3401 | 4.1727 | 0.00948 | 0 | 1.5971 | 1.9939 | 0 | 0.0063825 | 850.77 | 0.054301 | 0
| 19.207 | 19.037 | 8.1238 | 8.2961 | 2.1072 | 3.302 | 19.2046 | 31.3172 | 8.02 | 6.8581 | 65.793 | 1.8818 | 0 | 52.3401 | 4.1727 | 0.00949 | 0 | 1.5958 | 1.9927 | 0 | 0.0063825 | 850.77 | 0.054301 | 0
| 19.197 | 19.027 | 8.1239 | 8.2961 | 2.2187 | 3.302 | 20.3189 | 31.3168 | 8.02 | 6.8139 | 65.8444 | 1.8763 | 0 | 52.3401 | 4.1727 | 0.0095 | 0 | 1.5971 | 1.9915 | 0 | 0.0063825 | 850.77 | 0.054301 | 0
| 19.232 | 19.062 | 8.1246 | 8.2966 | 2.2736 | 3.302 | 20.8691 | 31.316 | 8.02 | 6.7781 | 65.7343 | 1.8709 | 0 | 52.3401 | 4.1727 | 0.00951 | 0 | 1.5958 | 1.9902 | 0 | 0.0063825 | 850.77 | 0.054301 | 0
| 19.217 | 19.047 | 8.1249 | 8.2974 | 2.2398 | 3.3019 | 20.5293 | 31.3148 | 8.02 | 6.7895 | 65.7002 | 1.8655 | 0 | 52.3401 | 4.1727 | 0.00953 | 0 | 1.5958 | 1.989 | 0 | 0.0063825 | 850.77 | 0.054301 | 0
| 19.232 | 19.062 | 8.1254 | 8.2976 | 2.2094 | 3.3019 | 20.2244 | 31.3149 | 8.02 | 6.8015 | 65.6865 | 1.8655 | 0 | 52.3401 | 4.1727 | 0.00954 | 0 | 1.5958 | 1.989 | 0 | 0.0063676 | 852.76 | 0.054301 | 0
| 19.239 | 19.069 | 8.1261 | 8.2974 | 2.1863 | 3.302 | 19.9931 | 31.3154 | 8.02 | 6.8087 | 65.6588 | 1.8709 | 0 | 52.3401 | 4.1727 | 0.00955 | 0 | 1.5958 | 1.9902 | 0 | 0.0063195 | 852.76 | 0.05389 | 0
| 19.232 | 19.062 | 8.127 | 8.2982 | 2.1547 | 3.3021 | 19.6772 | 31.3161 | 8.02 | 6.8218 | 65.651 | 1.8818 | 0 | 52.3401 | 4.1727 | 0.00956 | 0 | 1.5958 | 1.9927 | 0 | 0.0063342 | 850.77 | 0.05389 | 0
| 19.239 | 19.069 | 8.1281 | 8.3015 | 2.1268 | 3.3023 | 19.3981 | 31.3151 | 8.02 | 6.8335 | 65.6468 | 1.8927 | 0 | 52.3401 | 4.1727 | 0.00957 | 0 | 1.5958 | 1.9951 | 0 | 0.0063342 | 850.77 | 0.05389 | 0
| 19.243 | 19.073 | 8.1293 | 8.3096 | 2.1146 | 3.3024 | 19.2757 | 31.309 | 8.02 | 6.8369 | 65.6287 | 1.9203 | 0 | 52.3401 | 4.1727 | 0.00958 | 0 | 1.5958 | 2.0012 | 0 | 0.0063342 | 850.77 | 0.05389 | 0
| 19.261 | 19.091 | 8.1313 | 8.3229 | 2.1509 | 3.3025 | 19.6362 | 31.2982 | 8.02 | 6.8096 | 65.5232 | 1.9595 | 0 | 52.3401 | 4.1727 | 0.00959 | 0 | 1.5946 | 2.0098 | 0 | 0.0063342 | 850.77 | 0.05389 | 0
| 19.249 | 19.079 | 8.1337 | 8.3407 | 2.2621 | 3.3027 | 20.7482 | 31.2844 | 8.02 | 6.759 | 65.5118 | 2.0111 | 0 | 52.3401 | 4.1727 | 0.00961 | 0 | 1.5946 | 2.0208 | 0 | 0.0063342 | 850.77 | 0.05389 | 0
| 19.253 | 19.083 | 8.1363 | 8.3614 | 2.5717 | 3.3027 | 23.8789 | 31.2657 | 8.02 | 6.62 | 65.4874 | 2.088 | 0 | 52.3401 | 4.1727 | 0.00962 | 0 | 1.5946 | 2.0366 | 0 | 0.0063491 | 848.79 | 0.05389 | 0
| 19.207 | 19.037 | 8.1394 | 8.3836 | 3.0741 | 3.3024 | 29.0631 | 31.2431 | 8.02 | 6.3979 | 65.4659 | 2.1677 | 0 | 52.3401 | 4.1727 | 0.00963 | 0 | 1.5946 | 2.0525 | 0 | 0.0063342 | 850.77 | 0.05389 | 0
| 19.157 | 18.988 | 8.1429 | 8.4069 | 3.2688 | 3.3023 | 31.1039 | 31.2222 | 8.02 | 6.3112 | 65.4479 | 2.2439 | 0 | 52.3401 | 4.1727 | 0.00964 | 0 | 1.5946 | 2.0672 | 0 | 0.0063342 | 850.77 | 0.05389 | 0
| 19.11 | 18.942 | 8.1478 | 8.4275 | 3.2861 | 3.3024 | 31.2821 | 31.2049 | 8.02 | 6.2931 | 65.343 | 2.3228 | 0 | 52.3401 | 4.1727 | 0.00965 | 0 | 1.5934 | 2.0818 | 0 | 0.0063342 | 850.77 | 0.05389 | 0
| 19.049 | 18.881 | 8.1542 | 8.4447 | 3.2848 | 3.3024 | 31.2629 | 31.1891 | 8.02 | 6.2903 | 65.3156 | 2.3974 | 0 | 52.3401 | 4.1727 | 0.00966 | 0 | 1.5934 | 2.0952 | 0 | 0.0063491 | 848.79 | 0.05389 | 0
| 19.035 | 18.867 | 8.1624 | 8.4586 | 3.2827 | 3.3023 | 31.2325 | 31.1756 | 8.019 | 6.2882 | 65.2926 | 2.4673 | 0 | 52.3401 | 4.1727 | 0.00968 | 0 | 1.5934 | 2.1074 | 0 | 0.0063342 | 850.77 | 0.05389 | 0
| 18.985 | 18.818 | 8.1716 | 8.4682 | 3.2806 | 3.3022 | 31.2028 | 31.1661 | 8.019 | 6.2932 | 65.3464 | 2.5246 | 0 | 52.3401 | 4.1727 | 0.00969 | 0 | 1.5946 | 2.1172 | 0 | 0.0063491 | 848.79 | 0.05389 | 0
| 18.971 | 18.803 | 8.1807 | 8.4576 | 3.2789 | 3.3021 | 31.1769 | 31.1745 | 8.019 | 6.2931 | 65.3468 | 2.5759 | 0 | 52.3401 | 4.1727 | 0.0097 | 0 | 1.5946 | 2.1258 | 0 | 0.0063975 | 848.79 | 0.054301 | 0
| 18.992 | 18.825 | 8.1906 | 8.4349 | 3.2773 | 3.302 | 31.151 | 31.1938 | 8.019 | 6.2844 | 65.2607 | 2.6206 | 0 | 52.3401 | 4.1727 | 0.00971 | 0 | 1.5934 | 2.1331 | 0 | 0.0063975 | 848.79 | 0.054301 | 0
| 18.963 | 18.796 | 8.1993 | 8.408 | 3.2757 | 3.3019 | 31.126 | 31.2165 | 8.019 | 6.2817 | 65.2348 | 2.6509 | 0 | 52.3401 | 4.1727 | 0.00972 | 0 | 1.5934 | 2.138 | 0 | 0.0063975 | 848.79 | 0.054301 | 0
| 18.95 | 18.783 | 8.2078 | 8.3912 | 3.2743 | 3.3018 | 31.1043 | 31.2303 | 8.019 | 6.2896 | 65.32 | 2.6738 | 0 | 52.3401 | 4.1727 | 0.00973 | 0 | 1.5946 | 2.1416 | 0 | 0.006446 | 848.79 | 0.054713 | 0
| 18.911 | 18.744 | 8.2156 | 8.3744 | 3.2732 | 3.3016 | 31.0857 | 31.2438 | 8.019 | 6.2717 | 65.1373 | 2.6892 | 0 | 52.3401 | 4.1727 | 0.00975 | 0 | 1.5922 | 2.1441 | 0 | 0.006446 | 848.79 | 0.054713 | 0
| 18.874 | 18.708 | 8.2229 | 8.3486 | 3.2723 | 3.3015 | 31.0701 | 31.2655 | 8.019 | 6.2682 | 65.106 | 2.6969 | 0 | 52.3401 | 4.1727 | 0.00976 | 0 | 1.5922 | 2.1453 | 0 | 0.0064947 | 848.79 | 0.055126 | 0
| 18.867 | 18.7 | 8.2293 | 8.324 | 3.2717 | 3.3014 | 31.0584 | 31.2859 | 8.019 | 6.2652 | 65.0793 | 2.6969 | 0 | 52.3401 | 4.1727 | 0.00977 | 0 | 1.5922 | 2.1453 | 0 | 0.0065099 | 846.8 | 0.055126 | 0
| 18.832 | 18.666 | 8.2351 | 8.3064 | 3.2711 | 3.3013 | 31.0463 | 31.3005 | 8.019 | 6.2644 | 65.0737 | 2.6969 | 0 | 52.3401 | 4.1727 | 0.00978 | 0 | 1.5922 | 2.1453 | 0 | 0.0065099 | 846.8 | 0.055126 | 0
| 18.803 | 18.637 | 8.2398 | 8.2981 | 3.2646 | 3.3012 | 30.9736 | 31.3067 | 8.019 | 6.2666 | 65.073 | 2.6892 | 0 | 52.3401 | 4.1727 | 0.00979 | 0 | 1.5922 | 2.1441 | 0 | 0.0065588 | 846.8 | 0.05554 | 0
| 18.768 | 18.602 | 8.2434 | 8.309 | 3.1086 | 3.3012 | 29.3374 | 31.2972 | 8.019 | 6.3319 | 65.0601 | 2.6815 | 0 | 52.3401 | 4.1727 | 0.0098 | 0 | 1.5922 | 2.1429 | 0 | 0.0065588 | 846.8 | 0.05554 | 0
| 18.739 | 18.573 | 8.2462 | 8.3268 | 2.7767 | 3.3012 | 25.8997 | 31.2818 | 8.019 | 6.4647 | 64.9612 | 2.6661 | 0 | 52.3401 | 4.1727 | 0.00981 | 0 | 1.591 | 2.1404 | 0 | 0.0065742 | 844.81 | 0.05554 | 0
| 18.714 | 18.549 | 8.2483 | 8.3254 | 2.5817 | 3.3012 | 23.9048 | 31.2831 | 8.019 | 6.5467 | 64.9409 | 2.6509 | 0 | 52.3401 | 4.1727 | 0.00983 | 0 | 1.591 | 2.138 | 0 | 0.0066234 | 844.81 | 0.055955 | 0
| 18.695 | 18.53 | 8.2522 | 8.3283 | 2.5302 | 3.3013 | 23.3793 | 31.2809 | 8.019 | 6.5669 | 64.9253 | 2.6433 | 0 | 52.3401 | 4.1727 | 0.00984 | 0 | 1.591 | 2.1368 | 0 | 0.0066234 | 844.81 | 0.055955 | 0
| 18.682 | 18.517 | 8.257 | 8.326 | 2.5298 | 3.3012 | 23.3719 | 31.2822 | 8.019 | 6.5654 | 64.9145 | 2.6738 | 0 | 52.3401 | 4.1727 | 0.00985 | 0 | 1.591 | 2.1416 | 0 | 0.0066727 | 844.81 | 0.056372 | 0
| 18.653 | 18.488 | 8.2648 | 8.3323 | 2.7737 | 3.3011 | 25.8552 | 31.276 | 8.019 | 6.4586 | 64.9081 | 2.728 | 0 | 52.3401 | 4.1727 | 0.00986 | 0 | 1.591 | 2.1502 | 0 | 0.0066727 | 844.81 | 0.056372 | 0
| 18.628 | 18.463 | 8.2738 | 8.347 | 3.1137 | 3.3011 | 29.3653 | 31.2622 | 8.019 | 6.3027 | 64.8164 | 2.8073 | 0 | 52.3401 | 4.1727 | 0.00987 | 0 | 1.5897 | 2.1624 | 0 | 0.0067222 | 844.81 | 0.05679 | 0
| 18.61 | 18.446 | 8.2838 | 8.3669 | 3.0154 | 3.301 | 28.3343 | 31.2437 | 8.019 | 6.3407 | 64.7866 | 2.8972 | 0 | 52.3401 | 4.1727 | 0.00988 | 0 | 1.5897 | 2.1758 | 0 | 0.0067222 | 844.81 | 0.05679 | 0
| 18.596 | 18.432 | 8.295 | 8.3629 | 2.727 | 3.301 | 25.3544 | 31.2475 | 8.019 | 6.4622 | 64.7788 | 2.9813 | 0 | 52.3401 | 4.1727 | 0.0099 | 0 | 1.5897 | 2.188 | 0 | 0.0067222 | 844.81 | 0.05679 | 0
| 18.556 | 18.393 | 8.3062 | 8.3441 | 2.4063 | 3.3011 | 22.0927 | 31.2649 | 8.019 | 6.5986 | 64.7762 | 3.0417 | 0 | 52.3401 | 4.1727 | 0.00991 | 0 | 1.5897 | 2.1966 | 0 | 0.0067718 | 844.81 | 0.057209 | 0
| 18.51 | 18.346 | 8.3184 | 8.3445 | 1.9813 | 3.3011 | 17.8576 | 31.2649 | 8.019 | 6.7809 | 64.779 | 3.0855 | 0 | 52.3401 | 4.1727 | 0.00992 | 0 | 1.5897 | 2.2027 | 0 | 0.0067877 | 842.82 | 0.057209 | 0
| 18.492 | 18.329 | 8.3303 | 8.3538 | 1.9682 | 3.3011 | 17.7221 | 31.2565 | 8.019 | 6.7841 | 64.7704 | 3.1032 | 0 | 52.3401 | 4.1727 | 0.00993 | 0 | 1.5897 | 2.2051 | 0 | 0.0067877 | 842.82 | 0.057209 | 0
| 18.468 | 18.305 | 8.3419 | 8.3566 | 2.2606 | 3.301 | 20.6111 | 31.2536 | 8.019 | 6.6577 | 64.7837 | 3.121 | 0 | 52.3401 | 4.1727 | 0.00994 | 0 | 1.5897 | 2.2076 | 0 | 0.0068376 | 842.82 | 0.057629 | 0
| 18.428 | 18.266 | 8.3522 | 8.3629 | 2.4077 | 3.3009 | 22.0777 | 31.2467 | 8.019 | 6.5949 | 64.8025 | 3.1299 | 0 | 52.3401 | 4.1727 | 0.00995 | 0 | 1.5897 | 2.2088 | 0 | 0.0068376 | 842.82 | 0.057629 | 0
| 18.414 | 18.251 | 8.3621 | 8.3569 | 2.6759 | 3.3008 | 24.7853 | 31.251 | 8.019 | 6.481 | 64.8269 | 3.121 | 0 | 52.3401 | 4.1727 | 0.00997 | 0 | 1.5897 | 2.2076 | 0 | 0.0068876 | 842.82 | 0.05805 | 0
| 18.384 | 18.222 | 8.3701 | 8.3655 | 2.5154 | 3.3006 | 23.1522 | 31.2407 | 8.019 | 6.5519 | 64.8568 | 3.1121 | 0 | 52.3401 | 4.1727 | 0.00998 | 0 | 1.5897 | 2.2063 | 0 | 0.0069377 | 842.82 | 0.058472 | 0
| 18.349 | 18.187 | 8.3774 | 8.3683 | 1.9057 | 3.3004 | 17.0865 | 31.2363 | 8.019 | 6.8138 | 64.858 | 3.0943 | 0 | 52.3401 | 4.1727 | 0.00999 | 0 | 1.5897 | 2.2039 | 0 | 0.0069541 | 840.84 | 0.058472 | 0
| 18.33 | 18.169 | 8.3841 | 8.3591 | 1.4876 | 3.3003 | 13.0507 | 31.2437 | 8.019 | 6.986 | 64.7905 | 3.0855 | 0 | 52.3401 | 4.1727 | 0.01 | 0 | 1.5885 | 2.2027 | 0 | 0.0069879 | 842.82 | 0.058896 | 0
| 18.285 | 18.124 | 8.3907 | 8.3572 | 1.3704 | 3.3004 | 11.9373 | 31.2465 | 8.019 | 7.0251 | 64.6948 | 3.0591 | 0 | 52.3401 | 4.1727 | 0.01001 | 0 | 1.5873 | 2.199 | 0 | 0.0069879 | 842.82 | 0.058896 | 0
| 18.256 | 18.095 | 8.3963 | 8.3589 | 1.5827 | 3.3007 | 13.9531 | 31.2475 | 8.019 | 6.9506 | 64.8585 | 3.0417 | 0 | 52.3401 | 4.1727 | 0.01002 | 0 | 1.5897 | 2.1966 | 0 | 0.0070045 | 840.84 | 0.058896 | 0
| 18.224 | 18.063 | 8.4013 | 8.3668 | 2.1728 | 3.3007 | 19.7041 | 31.2413 | 8.019 | 6.679 | 64.6989 | 3.0243 | 0 | 52.3401 | 4.1727 | 0.01003 | 0 | 1.5873 | 2.1941 | 0 | 0.007055 | 840.84 | 0.059321 | 0
| 18.209 | 18.049 | 8.4053 | 8.3844 | 2.5911 | 3.3009 | 23.8941 | 31.2271 | 8.019 | 6.4987 | 64.6924 | 2.9985 | 0 | 52.3401 | 4.1727 | 0.01005 | 0 | 1.5873 | 2.1905 | 0 | 0.0070717 | 838.85 | 0.059321 | 0
| 18.18 | 18.02 | 8.4082 | 8.3993 | 2.4691 | 3.3009 | 22.6606 | 31.2146 | 8.019 | 6.5486 | 64.6742 | 2.9728 | 0 | 52.3401 | 4.1727 | 0.01006 | 0 | 1.5873 | 2.1868 | 0 | 0.0071225 | 838.85 | 0.059747 | 0
| 18.145 | 17.985 | 8.4095 | 8.3912 | 2.2966 | 3.3009 | 20.9303 | 31.2219 | 8.019 | 6.6227 | 64.6779 | 2.9474 | 0 | 52.3401 | 4.1727 | 0.01007 | 0 | 1.5873 | 2.1832 | 0 | 0.0071734 | 838.85 | 0.060174 | 0
| 18.116 | 17.956 | 8.409 | 8.3762 | 2.2148 | 3.3009 | 20.1162 | 31.2348 | 8.019 | 6.657 | 64.6702 | 2.9138 | 0 | 52.3401 | 4.1727 | 0.01008 | 0 | 1.5873 | 2.1783 | 0 | 0.0071565 | 840.84 | 0.060174 | 0
| 18.071 | 17.911 | 8.4078 | 8.3762 | 2.3244 | 3.3009 | 21.2089 | 31.2344 | 8.019 | 6.6007 | 64.5772 | 2.8889 | 0 | 52.3401 | 4.1727 | 0.01009 | 0 | 1.5861 | 2.1746 | 0 | 0.0072245 | 838.85 | 0.060603 | 0
| 18.042 | 17.883 | 8.4038 | 8.3921 | 2.5024 | 3.3008 | 22.9989 | 31.2199 | 8.019 | 6.5328 | 64.6536 | 2.8642 | 0 | 52.3401 | 4.1727 | 0.0101 | 0 | 1.5873 | 2.1709 | 0 | 0.0072757 | 838.85 | 0.061032 | 0
| 18.007 | 17.848 | 8.3994 | 8.4091 | 2.7408 | 3.3008 | 25.4206 | 31.205 | 8.019 | 6.4324 | 64.6612 | 2.8478 | 0 | 52.3401 | 4.1727 | 0.01012 | 0 | 1.5873 | 2.1685 | 0 | 0.0072757 | 838.85 | 0.061032 | 0
| 17.966 | 17.807 | 8.3938 | 8.4152 | 3.0842 | 3.3008 | 28.9594 | 31.1996 | 8.019 | 6.2883 | 64.6736 | 2.8235 | 0 | 52.3401 | 4.1727 | 0.01013 | 0 | 1.5873 | 2.1648 | 0 | 0.0073271 | 838.85 | 0.061463 | 0
| 17.956 | 17.797 | 8.3877 | 8.403 | 3.2274 | 3.3008 | 30.4554 | 31.21 | 8.019 | 6.2213 | 64.601 | 2.8154 | 0 | 52.3401 | 4.1727 | 0.01014 | 0 | 1.5861 | 2.1636 | 0 | 0.0073271 | 838.85 | 0.061463 | 0
| 17.911 | 17.753 | 8.3822 | 8.3919 | 3.2462 | 3.3008 | 30.6571 | 31.2194 | 8.019 | 6.2232 | 64.6972 | 2.7993 | 0 | 52.3401 | 4.1727 | 0.01015 | 0 | 1.5873 | 2.1612 | 0 | 0.0073961 | 836.86 | 0.061895 | 0
| 17.902 | 17.744 | 8.3776 | 8.3977 | 3.2472 | 3.3008 | 30.6709 | 31.2142 | 8.019 | 6.2157 | 64.6178 | 2.7753 | 0 | 52.3401 | 4.1727 | 0.01016 | 0 | 1.5861 | 2.1575 | 0 | 0.0074479 | 836.86 | 0.062328 | 0
| 17.857 | 17.699 | 8.375 | 8.4047 | 3.2473 | 3.3007 | 30.675 | 31.2073 | 8.019 | 6.2157 | 64.6162 | 2.7595 | 0 | 52.3401 | 4.1727 | 0.01017 | 0 | 1.5861 | 2.1551 | 0 | 0.0075177 | 834.87 | 0.062763 | 0
| 17.838 | 17.68 | 8.3734 | 8.4091 | 3.2475 | 3.3007 | 30.6785 | 31.2032 | 8.019 | 6.2161 | 64.6196 | 2.7358 | 0 | 52.3401 | 4.1727 | 0.01019 | 0 | 1.5861 | 2.1514 | 0 | 0.0074998 | 836.86 | 0.062763 | 0
| 17.795 | 17.638 | 8.3735 | 8.4147 | 3.2478 | 3.3006 | 30.6808 | 31.1973 | 8.019 | 6.2168 | 64.6275 | 2.7124 | 0 | 52.3401 | 4.1727 | 0.0102 | 0 | 1.5861 | 2.1477 | 0 | 0.0075177 | 834.87 | 0.062763 | 0
| 17.771 | 17.614 | 8.3766 | 8.4141 | 3.2478 | 3.3006 | 30.6787 | 31.1981 | 8.019 | 6.2176 | 64.64 | 2.6815 | 0 | 52.3401 | 4.1727 | 0.01021 | 0 | 1.5861 | 2.1429 | 0 | 0.0075699 | 834.87 | 0.063199 | 0
| 17.742 | 17.585 | 8.3824 | 8.4129 | 3.2478 | 3.3006 | 30.6738 | 31.1992 | 8.019 | 6.2084 | 64.55 | 2.6661 | 0 | 52.3401 | 4.1727 | 0.01022 | 0 | 1.5849 | 2.1404 | 0 | 0.0076222 | 834.87 | 0.063636 | 0
| 17.696 | 17.54 | 8.3891 | 8.4032 | 3.2478 | 3.3007 | 30.6673 | 31.2091 | 8.019 | 6.2065 | 64.5382 | 2.6357 | 0 | 52.3401 | 4.1727 | 0.01023 | 0 | 1.5849 | 2.1355 | 0 | 0.0076222 | 834.87 | 0.063636 | 0
| 17.677 | 17.521 | 8.3969 | 8.395 | 3.2479 | 3.3007 | 30.6615 | 31.2163 | 8.019 | 6.205 | 64.5313 | 2.6131 | 0 | 52.3401 | 4.1727 | 0.01024 | 0 | 1.5849 | 2.1319 | 0 | 0.0076747 | 834.87 | 0.064074 | 0
| 17.634 | 17.478 | 8.4046 | 8.3801 | 3.2481 | 3.3008 | 30.6577 | 31.2306 | 8.019 | 6.2055 | 64.546 | 2.5982 | 0 | 52.3401 | 4.1727 | 0.01025 | 0 | 1.5849 | 2.1294 | 0 | 0.0077457 | 832.88 | 0.064513 | 0
| 17.632 | 17.477 | 8.4118 | 8.361 | 3.2484 | 3.3008 | 30.6542 | 31.2472 | 8.019 | 6.2066 | 64.5666 | 2.5833 | 0 | 52.3401 | 4.1727 | 0.01027 | 0 | 1.5849 | 2.127 | 0 | 0.0077801 | 834.87 | 0.064954 | 0
| 17.569 | 17.414 | 8.4182 | 8.3265 | 3.2484 | 3.3007 | 30.649 | 31.2771 | 8.019 | 6.2067 | 64.5751 | 2.5759 | 0 | 52.3401 | 4.1727 | 0.01028 | 0 | 1.5849 | 2.1258 | 0 | 0.0077987 | 832.88 | 0.064954 | 0
| 17.546 | 17.391 | 8.4231 | 8.3066 | 3.2484 | 3.3008 | 30.6443 | 31.2953 | 8.019 | 6.2076 | 64.5888 | 2.5612 | 0 | 52.3401 | 4.1727 | 0.01029 | 0 | 1.5849 | 2.1233 | 0 | 0.0078517 | 832.88 | 0.065396 | 0
| 17.516 | 17.361 | 8.4269 | 8.303 | 3.2483 | 3.3008 | 30.6403 | 31.2988 | 8.019 | 6.2106 | 64.6244 | 2.5538 | 0 | 52.3401 | 4.1727 | 0.0103 | 0 | 1.5849 | 2.1221 | 0 | 0.0079049 | 832.88 | 0.065839 | 0
| 17.505 | 17.351 | 8.4294 | 8.304 | 3.2483 | 3.3007 | 30.6379 | 31.2972 | 8.019 | 6.2111 | 64.6316 | 2.5392 | 0 | 52.3401 | 4.1727 | 0.01031 | 0 | 1.5849 | 2.1197 | 0 | 0.0079583 | 832.88 | 0.066283 | 0
| 17.45 | 17.296 | 8.4314 | 8.3074 | 3.2482 | 3.3008 | 30.6355 | 31.2946 | 8.019 | 6.2119 | 64.6426 | 2.5319 | 0 | 52.3401 | 4.1727 | 0.01032 | 0 | 1.5849 | 2.1184 | 0 | 0.0079773 | 830.9 | 0.066283 | 0
| 17.441 | 17.287 | 8.4335 | 8.3097 | 3.2481 | 3.3007 | 30.6325 | 31.2919 | 8.019 | 6.2132 | 64.658 | 2.5174 | 0 | 52.3401 | 4.1727 | 0.01034 | 0 | 1.5849 | 2.116 | 0 | 0.0080309 | 830.9 | 0.066729 | 0
| 17.387 | 17.234 | 8.4356 | 8.3078 | 3.248 | 3.3007 | 30.6295 | 31.2932 | 8.018 | 6.2149 | 64.6771 | 2.5102 | 0 | 52.3401 | 4.1727 | 0.01035 | 0 | 1.5849 | 2.1148 | 0 | 0.0080654 | 832.88 | 0.067176 | 0
| 17.364 | 17.211 | 8.4331 | 8.3004 | 3.2479 | 3.3007 | 30.6309 | 31.3002 | 8.019 | 6.2175 | 64.701 | 2.4958 | 0 | 52.3401 | 4.1727 | 0.01036 | 0 | 1.5849 | 2.1123 | 0 | 0.0080847 | 830.9 | 0.067176 | 0
| 17.355 | 17.202 | 8.4279 | 8.2961 | 3.2479 | 3.3007 | 30.6348 | 31.3041 | 8.019 | 6.2208 | 64.7293 | 2.4887 | 0 | 52.3401 | 4.1727 | 0.01037 | 0 | 1.5849 | 2.1111 | 0 | 0.0081387 | 830.9 | 0.067624 | 0
| 17.313 | 17.16 | 8.4238 | 8.294 | 3.248 | 3.3006 | 30.6393 | 31.3052 | 8.019 | 6.214 | 64.6544 | 2.4815 | 0 | 52.3401 | 4.1727 | 0.01038 | 0 | 1.5836 | 2.1099 | 0 | 0.0081927 | 830.9 | 0.068073 | 0
| 17.288 | 17.136 | 8.4235 | 8.2933 | 3.2481 | 3.3007 | 30.6404 | 31.3062 | 8.019 | 6.2229 | 64.7469 | 2.4744 | 0 | 52.3401 | 4.1727 | 0.01039 | 0 | 1.5849 | 2.1087 | 0 | 0.0082124 | 828.91 | 0.068073 | 0
| 17.249 | 17.097 | 8.422 | 8.2938 | 3.2482 | 3.3006 | 30.6435 | 31.3055 | 8.019 | 6.2164 | 64.6792 | 2.4744 | 0 | 52.3401 | 4.1727 | 0.01041 | 0 | 1.5836 | 2.1087 | 0 | 0.0083213 | 828.91 | 0.068976 | 0
| 17.224 | 17.072 | 8.4164 | 8.2905 | 3.2484 | 3.3006 | 30.6506 | 31.3083 | 8.019 | 6.218 | 64.6897 | 2.4744 | 0 | 52.3401 | 4.1727 | 0.01042 | 0 | 1.5836 | 2.1087 | 0 | 0.0083213 | 828.91 | 0.068976 | 0
| 17.195 | 17.043 | 8.4176 | 8.2768 | 3.2485 | 3.3005 | 30.6505 | 31.3197 | 8.019 | 6.2191 | 64.7037 | 2.4673 | 0 | 52.3401 | 4.1727 | 0.01043 | 0 | 1.5836 | 2.1074 | 0 | 0.008376 | 828.91 | 0.069429 | 0
| 17.163 | 17.011 | 8.422 | 8.2578 | 3.2487 | 3.3006 | 30.648 | 31.3373 | 8.019 | 6.2273 | 64.7944 | 2.4673 | 0 | 52.3401 | 4.1727 | 0.01044 | 0 | 1.5849 | 2.1074 | 0 | 0.0084308 | 828.91 | 0.069884 | 0
| 17.139 | 16.988 | 8.4267 | 8.2498 | 3.2487 | 3.3006 | 30.6445 | 31.3447 | 8.019 | 6.2201 | 64.7242 | 2.4602 | 0 | 52.3401 | 4.1727 | 0.01045 | 0 | 1.5836 | 2.1062 | 0 | 0.0085062 | 826.92 | 0.070339 | 0
| 17.109 | 16.958 | 8.4295 | 8.2436 | 3.2488 | 3.3006 | 30.6428 | 31.3497 | 8.019 | 6.2291 | 64.8212 | 2.4532 | 0 | 52.3401 | 4.1727 | 0.01046 | 0 | 1.5849 | 2.105 | 0 | 0.0085614 | 826.92 | 0.070796 | 0
| 17.077 | 16.926 | 8.423 | 8.232 | 3.2488 | 3.3006 | 30.6488 | 31.3601 | 8.019 | 6.2323 | 64.8481 | 2.4391 | 0 | 52.3401 | 4.1727 | 0.01047 | 0 | 1.5849 | 2.1026 | 0 | 0.0085614 | 826.92 | 0.070796 | 0
| 17.023 | 16.873 | 8.4185 | 8.2218 | 3.2488 | 3.3006 | 30.6528 | 31.3697 | 8.019 | 6.2356 | 64.8774 | 2.4251 | 0 | 52.3401 | 4.1727 | 0.01049 | 0 | 1.5849 | 2.1001 | 0 | 0.0086169 | 826.92 | 0.071255 | 0
| 17.053 | 16.903 | 8.4219 | 8.2093 | 3.2488 | 3.3005 | 30.65 | 31.38 | 8.019 | 6.2383 | 64.9094 | 2.4112 | 0 | 52.3401 | 4.1727 | 0.0105 | 0 | 1.5849 | 2.0977 | 0 | 0.0086725 | 826.92 | 0.071714 | 0
| 16.981 | 16.831 | 8.4292 | 8.1972 | 3.2487 | 3.3005 | 30.6428 | 31.3906 | 8.019 | 6.2408 | 64.9428 | 2.3974 | 0 | 52.3401 | 4.1727 | 0.01051 | 0 | 1.5849 | 2.0952 | 0 | 0.0086725 | 826.92 | 0.071714 | 0
| 16.959 | 16.809 | 8.4364 | 8.1889 | 3.2487 | 3.3005 | 30.6357 | 31.3982 | 8.018 | 6.2436 | 64.9794 | 2.3837 | 0 | 52.3401 | 4.1727 | 0.01052 | 0 | 1.5849 | 2.0928 | 0 | 0.0087492 | 824.93 | 0.072175 | 0
| 16.935 | 16.786 | 8.4406 | 8.1811 | 3.2485 | 3.3005 | 30.6304 | 31.4049 | 8.018 | 6.247 | 65.019 | 2.3632 | 0 | 52.3401 | 4.1727 | 0.01053 | 0 | 1.5849 | 2.0891 | 0 | 0.0088053 | 824.93 | 0.072637 | 0
| 16.895 | 16.745 | 8.4417 | 8.171 | 3.2483 | 3.3005 | 30.627 | 31.4134 | 8.018 | 6.2511 | 65.0614 | 2.3496 | 0 | 52.3401 | 4.1727 | 0.01054 | 0 | 1.5849 | 2.0867 | 0 | 0.0088614 | 824.93 | 0.073101 | 0
| 16.884 | 16.735 | 8.4452 | 8.1622 | 3.248 | 3.3004 | 30.6216 | 31.4211 | 8.018 | 6.2551 | 65.1066 | 2.3294 | 0 | 52.3401 | 4.1727 | 0.01056 | 0 | 1.5849 | 2.083 | 0 | 0.0089178 | 824.93 | 0.073566 | 0
| 16.839 | 16.691 | 8.449 | 8.1557 | 3.2478 | 3.3004 | 30.6159 | 31.4265 | 8.018 | 6.2578 | 65.1371 | 2.3094 | 0 | 52.3401 | 4.1727 | 0.01057 | 0 | 1.5849 | 2.0794 | 0 | 0.0089743 | 824.93 | 0.074032 | 0
| 16.798 | 16.65 | 8.4497 | 8.15 | 3.2475 | 3.3004 | 30.6125 | 31.4316 | 8.018 | 6.2593 | 65.153 | 2.2896 | 0 | 52.3401 | 4.1727 | 0.01058 | 0 | 1.5849 | 2.0757 | 0 | 0.009031 | 824.93 | 0.074499 | 0
| 16.798 | 16.65 | 8.4393 | 8.144 | 3.2473 | 3.3003 | 30.6193 | 31.4362 | 8.018 | 6.2743 | 65.2958 | 2.2699 | 0 | 52.3401 | 4.1727 | 0.01059 | 0 | 1.5861 | 2.072 | 0 | 0.0091097 | 822.95 | 0.074968 | 0
| 16.753 | 16.605 | 8.421 | 8.1381 | 3.2472 | 3.3003 | 30.6338 | 31.441 | 8.019 | 6.2799 | 65.3336 | 2.2569 | 0 | 52.3401 | 4.1727 | 0.0106 | 0 | 1.5861 | 2.0696 | 0 | 0.0091669 | 822.95 | 0.075438 | 0
| 16.723 | 16.575 | 8.4003 | 8.1325 | 3.247 | 3.3002 | 30.6503 | 31.4457 | 8.019 | 6.2945 | 65.4625 | 2.2504 | 0 | 52.3401 | 4.1727 | 0.01061 | 0 | 1.5873 | 2.0684 | 0 | 0.0092465 | 820.96 | 0.07591 | 0
| 16.702 | 16.555 | 8.3791 | 8.1282 | 3.2469 | 3.3001 | 30.6674 | 31.4486 | 8.019 | 6.3022 | 65.5181 | 2.2569 | 0 | 52.3401 | 4.1727 | 0.01063 | 0 | 1.5873 | 2.0696 | 0 | 0.0092816 | 822.95 | 0.076382 | 0
| 16.658 | 16.511 | 8.3563 | 8.1252 | 3.2467 | 3.3001 | 30.6854 | 31.4511 | 8.019 | 6.3101 | 65.5738 | 2.2699 | 0 | 52.3401 | 4.1727 | 0.01064 | 0 | 1.5873 | 2.072 | 0 | 0.0093618 | 820.96 | 0.076856 | 0
| 16.625 | 16.478 | 8.3336 | 8.1236 | 3.2466 | 3.3 | 30.7034 | 31.4516 | 8.019 | 6.3179 | 65.6297 | 2.283 | 0 | 52.3401 | 4.1727 | 0.01065 | 0 | 1.5873 | 2.0745 | 0 | 0.0094197 | 820.96 | 0.077332 | 0
| 16.604 | 16.458 | 8.312 | 8.1241 | 3.2464 | 3.3 | 30.7208 | 31.4504 | 8.019 | 6.324 | 65.6685 | 2.2962 | 0 | 52.3401 | 4.1727 | 0.01066 | 0 | 1.5873 | 2.0769 | 0 | 0.0094778 | 820.96 | 0.077809 | 0
| 16.584 | 16.438 | 8.2914 | 8.1252 | 3.2463 | 3.2999 | 30.737 | 31.4489 | 8.019 | 6.3316 | 65.7238 | 2.2962 | 0 | 52.3401 | 4.1727 | 0.01067 | 0 | 1.5873 | 2.0769 | 0 | 0.009536 | 820.96 | 0.078287 | 0
| 16.53 | 16.384 | 8.2703 | 8.1254 | 3.2461 | 3.2998 | 30.7536 | 31.4474 | 8.019 | 6.3567 | 65.9591 | 2.2896 | 0 | 52.3401 | 4.1727 | 0.01068 | 0 | 1.5897 | 2.0757 | 0 | 0.0095592 | 818.97 | 0.078287 | 0
| 16.517 | 16.371 | 8.2496 | 8.1237 | 3.2459 | 3.2997 | 30.7701 | 31.4479 | 8.019 | 6.3673 | 66.0463 | 2.283 | 0 | 52.3401 | 4.1727 | 0.01069 | 0 | 1.5897 | 2.0745 | 0 | 0.0096764 | 818.97 | 0.079247 | 0
| 16.498 | 16.353 | 8.2314 | 8.1208 | 3.2458 | 3.2996 | 30.7849 | 31.45 | 8.019 | 6.3759 | 66.1147 | 2.2764 | 0 | 52.3401 | 4.1727 | 0.01071 | 0 | 1.5897 | 2.0733 | 0 | 0.0096764 | 818.97 | 0.079247 | 0
| 16.444 | 16.299 | 8.217 | 8.1179 | 3.2457 | 3.2996 | 30.7965 | 31.4523 | 8.019 | 6.3855 | 66.1975 | 2.2699 | 0 | 52.3401 | 4.1727 | 0.01072 | 0 | 1.5897 | 2.072 | 0 | 0.0097353 | 818.97 | 0.079729 | 0
| 16.39 | 16.246 | 8.2051 | 8.1145 | 3.2455 | 3.2996 | 30.805 | 31.4551 | 8.019 | 6.3931 | 66.2615 | 2.2569 | 0 | 52.3401 | 4.1727 | 0.01073 | 0 | 1.5897 | 2.0696 | 0 | 0.0097943 | 818.97 | 0.080213 | 0
| 16.421 | 16.276 | 8.196 | 8.111 | 3.2454 | 3.2996 | 30.8117 | 31.4582 | 8.019 | 6.4088 | 66.4139 | 2.2504 | 0 | 52.3401 | 4.1726 | 0.01074 | 0 | 1.591 | 2.0684 | 0 | 0.0098775 | 816.98 | 0.080697 | 0
| 16.37 | 16.225 | 8.1885 | 8.1079 | 3.2453 | 3.2996 | 30.817 | 31.461 | 8.019 | 6.4169 | 66.489 | 2.2375 | 0 | 52.3401 | 4.1726 | 0.01075 | 0 | 1.591 | 2.0659 | 0 | 0.0099129 | 818.97 | 0.081184 | 0
| 16.326 | 16.182 | 8.1818 | 8.106 | 3.2451 | 3.2996 | 30.8215 | 31.4624 | 8.019 | 6.4247 | 66.5614 | 2.2246 | 0 | 52.3401 | 4.1726 | 0.01076 | 0 | 1.591 | 2.0635 | 0 | 0.010057 | 816.98 | 0.08216 | 0
| 16.294 | 16.15 | 8.1761 | 8.1045 | 3.2451 | 3.2995 | 30.8256 | 31.4637 | 8.019 | 6.4408 | 66.7212 | 2.2182 | 0 | 52.3401 | 4.1726 | 0.01078 | 0 | 1.5922 | 2.0623 | 0 | 0.010141 | 814.99 | 0.08265 | 0
| 16.271 | 16.127 | 8.1707 | 8.1037 | 3.245 | 3.2996 | 30.8298 | 31.4645 | 8.019 | 6.4564 | 66.8769 | 2.2055 | 0 | 52.3401 | 4.1726 | 0.01079 | 0 | 1.5934 | 2.0598 | 0 | 0.010177 | 816.98 | 0.083142 | 0
| 16.252 | 16.108 | 8.1649 | 8.103 | 3.245 | 3.2995 | 30.8344 | 31.4648 | 8.019 | 6.4646 | 66.9543 | 2.1928 | 0 | 52.3401 | 4.1726 | 0.0108 | 0 | 1.5934 | 2.0574 | 0 | 0.010237 | 816.98 | 0.083635 | 0
| 16.23 | 16.087 | 8.1581 | 8.1019 | 3.2449 | 3.2995 | 30.84 | 31.4654 | 8.019 | 6.4811 | 67.1173 | 2.1802 | 0 | 52.3401 | 4.1726 | 0.01081 | 0 | 1.5946 | 2.0549 | 0 | 0.010323 | 814.99 | 0.08413 | 0
| 16.166 | 16.023 | 8.1517 | 8.1013 | 3.2449 | 3.2995 | 30.8457 | 31.4664 | 8.02 | 6.4898 | 67.2007 | 2.1739 | 0 | 52.3401 | 4.1726 | 0.01082 | 0 | 1.5946 | 2.0537 | 0 | 0.010384 | 814.99 | 0.084626 | 0
| 16.164 | 16.022 | 8.147 | 8.1007 | 3.2449 | 3.2994 | 30.8499 | 31.466 | 8.02 | 6.4979 | 67.2789 | 2.1677 | 0 | 52.3401 | 4.1726 | 0.01083 | 0 | 1.5946 | 2.0525 | 0 | 0.010445 | 814.99 | 0.085123 | 0
| 16.123 | 15.981 | 8.1419 | 8.1005 | 3.2449 | 3.2994 | 30.8541 | 31.4659 | 8.02 | 6.5141 | 67.4415 | 2.1614 | 0 | 52.3401 | 4.1726 | 0.01084 | 0 | 1.5958 | 2.0513 | 0 | 0.010506 | 814.99 | 0.085622 | 0
| 16.091 | 15.949 | 8.1359 | 8.0995 | 3.2448 | 3.2994 | 30.8585 | 31.4672 | 8.02 | 6.5316 | 67.6148 | 2.1614 | 0 | 52.3401 | 4.1726 | 0.01086 | 0 | 1.5971 | 2.0513 | 0 | 0.010593 | 813.01 | 0.086122 | 0
| 16.08 | 15.938 | 8.1298 | 8.0987 | 3.2447 | 3.2994 | 30.8625 | 31.4679 | 8.02 | 6.5587 | 67.8882 | 2.1552 | 0 | 52.3401 | 4.1726 | 0.01087 | 0 | 1.5995 | 2.0501 | 0 | 0.010717 | 813.01 | 0.087126 | 0
| 16.016 | 15.874 | 8.1246 | 8.0975 | 3.2446 | 3.2994 | 30.8661 | 31.4682 | 8.02 | 6.5707 | 68.0055 | 2.149 | 0 | 52.3401 | 4.1726 | 0.01088 | 0 | 1.5995 | 2.0488 | 0 | 0.010717 | 813.01 | 0.087126 | 0
| 16.014 | 15.873 | 8.12 | 8.0965 | 3.2444 | 3.2993 | 30.8682 | 31.4689 | 8.02 | 6.5819 | 68.115 | 2.1428 | 0 | 52.3401 | 4.1726 | 0.01089 | 0 | 1.5995 | 2.0476 | 0 | 0.010841 | 813.01 | 0.088136 | 0
| 15.984 | 15.843 | 8.1166 | 8.0954 | 3.2443 | 3.2994 | 30.8704 | 31.4702 | 8.02 | 6.592 | 68.2157 | 2.1367 | 0 | 52.3401 | 4.1726 | 0.0109 | 0 | 1.5995 | 2.0464 | 0 | 0.01093 | 811.02 | 0.088643 | 0
| 15.93 | 15.789 | 8.1141 | 8.0946 | 3.2443 | 3.2993 | 30.8721 | 31.4697 | 8.02 | 6.6099 | 68.398 | 2.1305 | 0 | 52.3401 | 4.1726 | 0.01091 | 0 | 1.6007 | 2.0452 | 0 | 0.010966 | 813.01 | 0.089152 | 0
| 15.919 | 15.779 | 8.1115 | 8.0935 | 3.2442 | 3.2993 | 30.8733 | 31.4709 | 8.02 | 6.6199 | 68.4981 | 2.1305 | 0 | 52.3401 | 4.1726 | 0.01093 | 0 | 1.6007 | 2.0452 | 0 | 0.011055 | 811.02 | 0.089662 | 0
| 15.887 | 15.747 | 8.1088 | 8.0925 | 3.2441 | 3.2993 | 30.875 | 31.4719 | 8.02 | 6.6378 | 68.6793 | 2.1244 | 0 | 52.3401 | 4.1726 | 0.01094 | 0 | 1.602 | 2.044 | 0 | 0.011119 | 811.02 | 0.090173 | 0
| 15.844 | 15.704 | 8.1069 | 8.0917 | 3.244 | 3.2993 | 30.8758 | 31.4723 | 8.02 | 6.6632 | 68.94 | 2.1244 | 0 | 52.3401 | 4.1726 | 0.01095 | 0 | 1.6044 | 2.044 | 0 | 0.011245 | 811.02 | 0.091201 | 0
| 15.823 | 15.684 | 8.1052 | 8.091 | 3.2439 | 3.2992 | 30.8756 | 31.4726 | 8.02 | 6.675 | 69.0592 | 2.1183 | 0 | 52.3401 | 4.1726 | 0.01096 | 0 | 1.6044 | 2.0427 | 0 | 0.011364 | 807.04 | 0.091716 | 0
| 15.791 | 15.652 | 8.1039 | 8.09 | 3.2437 | 3.2991 | 30.8751 | 31.4725 | 8.02 | 6.684 | 69.1499 | 2.1183 | 0 | 52.3401 | 4.1726 | 0.01097 | 0 | 1.6044 | 2.0427 | 0 | 0.011401 | 809.03 | 0.092234 | 0
| 15.759 | 15.62 | 8.1023 | 8.0898 | 3.2436 | 3.299 | 30.8753 | 31.4718 | 8.02 | 6.7006 | 69.3191 | 2.1122 | 0 | 52.3401 | 4.1726 | 0.01098 | 0 | 1.6056 | 2.0415 | 0 | 0.011529 | 809.03 | 0.093272 | 0
| 15.727 | 15.588 | 8.1016 | 8.0892 | 3.2435 | 3.299 | 30.8749 | 31.4717 | 8.02 | 6.7087 | 69.402 | 2.1061 | 0 | 52.3401 | 4.1726 | 0.011 | 0 | 1.6056 | 2.0403 | 0 | 0.011593 | 809.03 | 0.093794 | 0
| 15.693 | 15.555 | 8.1007 | 8.0892 | 3.2435 | 3.2989 | 30.8753 | 31.471 | 8.02 | 6.7435 | 69.7606 | 2.1061 | 0 | 52.3401 | 4.1726 | 0.01101 | 0 | 1.6093 | 2.0403 | 0 | 0.011658 | 809.03 | 0.094317 | 0
| 15.663 | 15.525 | 8.0998 | 8.0886 | 3.2435 | 3.2988 | 30.8763 | 31.4708 | 8.02 | 6.7539 | 69.8671 | 2.1061 | 0 | 52.3401 | 4.1726 | 0.01102 | 0 | 1.6093 | 2.0403 | 0 | 0.011752 | 807.04 | 0.094842 | 0
| 15.629 | 15.491 | 8.0985 | 8.0879 | 3.2435 | 3.2987 | 30.8775 | 31.4704 | 8.02 | 6.7646 | 69.9764 | 2.1183 | 0 | 52.3401 | 4.1726 | 0.01103 | 0 | 1.6093 | 2.0427 | 0 | 0.011853 | 809.03 | 0.095895 | 0
| 15.597 | 15.46 | 8.0979 | 8.0876 | 3.2436 | 3.2986 | 30.8794 | 31.4691 | 8.02 | 6.7739 | 70.0718 | 2.1367 | 0 | 52.3401 | 4.1726 | 0.01104 | 0 | 1.6093 | 2.0464 | 0 | 0.011948 | 807.04 | 0.096424 | 0
| 15.577 | 15.439 | 8.0971 | 8.0872 | 3.2438 | 3.2985 | 30.8821 | 31.4689 | 8.02 | 6.7905 | 70.2437 | 2.149 | 0 | 52.3401 | 4.1726 | 0.01105 | 0 | 1.6105 | 2.0488 | 0 | 0.012079 | 807.04 | 0.097487 | 0
| 15.545 | 15.408 | 8.0966 | 8.0873 | 3.244 | 3.2985 | 30.885 | 31.4685 | 8.02 | 6.8072 | 70.4176 | 2.1614 | 0 | 52.3401 | 4.1726 | 0.01106 | 0 | 1.6117 | 2.0513 | 0 | 0.012109 | 805.05 | 0.097487 | 0
| 15.501 | 15.364 | 8.0969 | 8.0871 | 3.2443 | 3.2985 | 30.8877 | 31.4684 | 8.02 | 6.8327 | 70.6827 | 2.1614 | 0 | 52.3401 | 4.1726 | 0.01108 | 0 | 1.6142 | 2.0513 | 0 | 0.012212 | 807.04 | 0.098555 | 0
| 15.469 | 15.333 | 8.0974 | 8.0871 | 3.2445 | 3.2985 | 30.8897 | 31.469 | 8.02 | 6.8336 | 70.6937 | 2.1677 | 0 | 52.3401 | 4.1726 | 0.01109 | 0 | 1.6129 | 2.0525 | 0 | 0.012376 | 805.05 | 0.09963 | 0
| 15.459 | 15.322 | 8.0982 | 8.0871 | 3.2449 | 3.2987 | 30.8923 | 31.4706 | 8.02 | 6.8487 | 70.8528 | 2.1614 | 0 | 52.3401 | 4.1726 | 0.0111 | 0 | 1.6142 | 2.0513 | 0 | 0.012443 | 805.05 | 0.10017 | 0
| 15.415 | 15.279 | 8.0997 | 8.0867 | 3.2451 | 3.2988 | 30.8938 | 31.4723 | 8.02 | 6.855 | 70.9211 | 2.1552 | 0 | 52.3401 | 4.1726 | 0.01111 | 0 | 1.6142 | 2.0501 | 0 | 0.01251 | 805.05 | 0.10071 | 0
| 15.383 | 15.247 | 8.1025 | 8.0873 | 3.2453 | 3.299 | 30.8936 | 31.4742 | 8.02 | 6.8683 | 71.0627 | 2.149 | 0 | 52.3401 | 4.1726 | 0.01112 | 0 | 1.6154 | 2.0488 | 0 | 0.012645 | 805.05 | 0.1018 | 0
| 15.351 | 15.216 | 8.1071 | 8.0871 | 3.2455 | 3.2993 | 30.8915 | 31.477 | 8.02 | 6.8812 | 71.2031 | 2.1367 | 0 | 52.3401 | 4.1726 | 0.01113 | 0 | 1.6166 | 2.0464 | 0 | 0.012812 | 803.07 | 0.10289 | 0
| 15.309 | 15.174 | 8.1134 | 8.0871 | 3.2457 | 3.2996 | 30.8885 | 31.4799 | 8.02 | 6.8937 | 71.3414 | 2.1305 | 0 | 52.3401 | 4.1726 | 0.01115 | 0 | 1.6178 | 2.0452 | 0 | 0.01288 | 803.07 | 0.10344 | 0
| 15.287 | 15.152 | 8.1221 | 8.0873 | 3.246 | 3.3 | 30.8837 | 31.484 | 8.02 | 6.9074 | 71.4943 | 2.1183 | 0 | 52.3401 | 4.1726 | 0.01116 | 0 | 1.619 | 2.0427 | 0 | 0.013018 | 803.07 | 0.10454 | 0
| 15.233 | 15.099 | 8.1372 | 8.0873 | 3.2463 | 3.3005 | 30.8732 | 31.4892 | 8.02 | 6.9111 | 71.5524 | 2.1061 | 0 | 52.3401 | 4.1726 | 0.01117 | 0 | 1.619 | 2.0403 | 0 | 0.013087 | 803.07 | 0.10509 | 0
| 15.223 | 15.088 | 8.1586 | 8.0875 | 3.2466 | 3.301 | 30.8572 | 31.4947 | 8.019 | 6.9312 | 71.7878 | 2.1 | 0 | 52.3401 | 4.1726 | 0.01118 | 0 | 1.6215 | 2.0391 | 0 | 0.013258 | 801.08 | 0.10621 | 0
| 15.191 | 15.057 | 8.1832 | 8.0876 | 3.2468 | 3.3016 | 30.8383 | 31.5015 | 8.019 | 6.9347 | 71.8551 | 2.088 | 0 | 52.3401 | 4.1726 | 0.01119 | 0 | 1.6215 | 2.0366 | 0 | 0.013327 | 801.08 | 0.10676 | 0
| 15.169 | 15.035 | 8.211 | 8.0876 | 3.2469 | 3.3022 | 30.8154 | 31.5077 | 8.019 | 6.9446 | 71.9923 | 2.0759 | 0 | 52.3401 | 4.1726 | 0.0112 | 0 | 1.6227 | 2.0342 | 0 | 0.013467 | 801.08 | 0.10788 | 0
| 15.116 | 14.983 | 8.24 | 8.0876 | 3.2471 | 3.3028 | 30.7918 | 31.5144 | 8.019 | 6.9452 | 72.0349 | 2.064 | 0 | 52.3401 | 4.1726 | 0.01122 | 0 | 1.6227 | 2.0317 | 0 | 0.013608 | 801.08 | 0.10901 | 0
| 15.084 | 14.951 | 8.2696 | 8.0874 | 3.2472 | 3.3035 | 30.7666 | 31.5212 | 8.019 | 6.9526 | 72.1476 | 2.064 | 0 | 52.3401 | 4.1726 | 0.01123 | 0 | 1.6239 | 2.0317 | 0 | 0.013713 | 799.09 | 0.10958 | 0
| 15.084 | 14.951 | 8.2979 | 8.0876 | 3.2472 | 3.3041 | 30.7417 | 31.5274 | 8.019 | 6.9598 | 72.2569 | 2.064 | 0 | 52.3401 | 4.1726 | 0.01124 | 0 | 1.6252 | 2.0317 | 0 | 0.013855 | 799.09 | 0.11071 | 0
| 15.03 | 14.898 | 8.3253 | 8.0867 | 3.2471 | 3.3047 | 30.717 | 31.5349 | 8.019 | 6.9612 | 72.3052 | 2.064 | 0 | 52.3401 | 4.1726 | 0.01125 | 0 | 1.6252 | 2.0317 | 0 | 0.013963 | 801.08 | 0.11186 | 0
| 15.008 | 14.876 | 8.3512 | 8.0866 | 3.2471 | 3.3053 | 30.6945 | 31.5413 | 8.019 | 6.9696 | 72.4243 | 2.07 | 0 | 52.3401 | 4.1726 | 0.01126 | 0 | 1.6264 | 2.033 | 0 | 0.01407 | 799.09 | 0.11243 | 0
| 14.976 | 14.844 | 8.3756 | 8.0863 | 3.247 | 3.3059 | 30.6724 | 31.5483 | 8.019 | 6.9866 | 72.6297 | 2.0759 | 0 | 52.3401 | 4.1726 | 0.01127 | 0 | 1.6288 | 2.0342 | 0 | 0.014214 | 799.09 | 0.11358 | 0
| 14.944 | 14.813 | 8.3971 | 8.0858 | 3.247 | 3.3065 | 30.6533 | 31.5551 | 8.019 | 6.979 | 72.5769 | 2.088 | 0 | 52.3401 | 4.1726 | 0.01128 | 0 | 1.6276 | 2.0366 | 0 | 0.014286 | 799.09 | 0.11416 | 0
| 14.912 | 14.781 | 8.4157 | 8.0855 | 3.247 | 3.3073 | 30.6368 | 31.5636 | 8.019 | 6.9855 | 72.6675 | 2.1 | 0 | 52.3401 | 4.1726 | 0.0113 | 0 | 1.6288 | 2.0391 | 0 | 0.014468 | 797.1 | 0.11532 | 0
| 14.902 | 14.771 | 8.4329 | 8.0852 | 3.247 | 3.308 | 30.6218 | 31.5716 | 8.019 | 6.9934 | 72.7704 | 2.1061 | 0 | 52.3401 | 4.1726 | 0.01131 | 0 | 1.63 | 2.0403 | 0 | 0.014615 | 797.1 | 0.11649 | 0
| 14.858 | 14.727 | 8.4485 | 8.0849 | 3.2469 | 3.3087 | 30.6078 | 31.579 | 8.018 | 6.9923 | 72.7781 | 2.1183 | 0 | 52.3401 | 4.1726 | 0.01132 | 0 | 1.63 | 2.0427 | 0 | 0.014762 | 797.1 | 0.11767 | 0
| 14.838 | 14.707 | 8.4626 | 8.0845 | 3.2469 | 3.3094 | 30.5955 | 31.5862 | 8.018 | 6.9893 | 72.7648 | 2.1244 | 0 | 52.3401 | 4.1726 | 0.01133 | 0 | 1.63 | 2.044 | 0 | 0.014873 | 795.12 | 0.11826 | 0
| 14.794 | 14.664 | 8.4749 | 8.0845 | 3.2469 | 3.31 | 30.5851 | 31.593 | 8.018 | 6.9948 | 72.837 | 2.1244 | 0 | 52.3401 | 4.1726 | 0.01134 | 0 | 1.6313 | 2.044 | 0 | 0.014985 | 797.1 | 0.11945 | 0
| 14.784 | 14.654 | 8.4854 | 8.0845 | 3.247 | 3.3106 | 30.5763 | 31.5996 | 8.018 | 7.0103 | 73.0116 | 2.1244 | 0 | 52.3401 | 4.1726 | 0.01135 | 0 | 1.6337 | 2.044 | 0 | 0.015172 | 795.12 | 0.12064 | 0
| 14.762 | 14.632 | 8.494 | 8.0844 | 3.2469 | 3.3113 | 30.5681 | 31.6071 | 8.018 | 7.0099 | 73.0172 | 2.1183 | 0 | 52.3401 | 4.1726 | 0.01137 | 0 | 1.6337 | 2.0427 | 0 | 0.015248 | 795.12 | 0.12124 | 0
| 14.73 | 14.6 | 8.5016 | 8.0842 | 3.2467 | 3.312 | 30.56 | 31.6142 | 8.018 | 7.0091 | 73.0176 | 2.1183 | 0 | 52.3401 | 4.1726 | 0.01138 | 0 | 1.6337 | 2.0427 | 0 | 0.015399 | 795.12 | 0.12244 | 0
| 14.708 | 14.579 | 8.5072 | 8.0844 | 3.2466 | 3.3127 | 30.5533 | 31.622 | 8.018 | 7.0065 | 72.9971 | 2.1183 | 0 | 52.3401 | 4.1726 | 0.01139 | 0 | 1.6337 | 2.0427 | 0 | 0.015551 | 795.12 | 0.12365 | 0
| 14.676 | 14.547 | 8.512 | 8.0844 | 3.2463 | 3.3134 | 30.5468 | 31.6287 | 8.018 | 7.0107 | 73.0449 | 2.1122 | 0 | 52.3401 | 4.1726 | 0.0114 | 0 | 1.6349 | 2.0415 | 0 | 0.015704 | 795.12 | 0.12486 | 0
| 14.666 | 14.537 | 8.5163 | 8.0844 | 3.246 | 3.314 | 30.5401 | 31.6353 | 8.018 | 7.016 | 73.104 | 2.1122 | 0 | 52.3401 | 4.1726 | 0.01141 | 0 | 1.6361 | 2.0415 | 0 | 0.01582 | 793.13 | 0.12547 | 0
| 14.624 | 14.495 | 8.5203 | 8.0846 | 3.2458 | 3.3146 | 30.5336 | 31.6419 | 8.018 | 7.0309 | 73.2636 | 2.1122 | 0 | 52.3401 | 4.1726 | 0.01142 | 0 | 1.6386 | 2.0415 | 0 | 0.015975 | 793.13 | 0.1267 | 0
| 14.602 | 14.473 | 8.5233 | 8.0845 | 3.2454 | 3.3153 | 30.5279 | 31.6492 | 8.018 | 7.033 | 73.2874 | 2.1122 | 0 | 52.3401 | 4.1726 | 0.01144 | 0 | 1.6386 | 2.0415 | 0 | 0.01613 | 793.13 | 0.12793 | 0
| 14.58 | 14.451 | 8.5235 | 8.0844 | 3.2451 | 3.3159 | 30.5243 | 31.6556 | 8.018 | 7.0335 | 73.2905 | 2.1122 | 0 | 52.3401 | 4.1726 | 0.01145 | 0 | 1.6386 | 2.0415 | 0 | 0.016208 | 793.13 | 0.12855 | 0
| 14.558 | 14.43 | 8.5159 | 8.0845 | 3.2448 | 3.3166 | 30.5274 | 31.6632 | 8.018 | 7.033 | 73.2746 | 2.1183 | 0 | 52.3401 | 4.1726 | 0.01146 | 0 | 1.6386 | 2.0427 | 0 | 0.016365 | 793.13 | 0.1298 | 0
| 14.538 | 14.41 | 8.5022 | 8.0846 | 3.2445 | 3.3173 | 30.5358 | 31.67 | 8.018 | 7.0314 | 73.2392 | 2.1183 | 0 | 52.3401 | 4.1726 | 0.01147 | 0 | 1.6386 | 2.0427 | 0 | 0.016564 | 791.14 | 0.13105 | 0
| 14.506 | 14.378 | 8.4855 | 8.0845 | 3.2441 | 3.318 | 30.547 | 31.6775 | 8.018 | 7.0384 | 73.2897 | 2.1183 | 0 | 52.3401 | 4.1726 | 0.01148 | 0 | 1.6398 | 2.0427 | 0 | 0.016644 | 791.14 | 0.13168 | 0
| 14.484 | 14.356 | 8.4683 | 8.0845 | 3.2439 | 3.3186 | 30.559 | 31.6845 | 8.018 | 7.0449 | 73.3351 | 2.1183 | 0 | 52.3401 | 4.1726 | 0.01149 | 0 | 1.641 | 2.0427 | 0 | 0.016803 | 791.14 | 0.13294 | 0
| 14.474 | 14.346 | 8.4515 | 8.0846 | 3.2436 | 3.3194 | 30.571 | 31.6921 | 8.018 | 7.061 | 73.4812 | 2.1183 | 0 | 52.3401 | 4.1726 | 0.0115 | 0 | 1.6435 | 2.0427 | 0 | 0.016883 | 791.14 | 0.13357 | 0
| 14.442 | 14.314 | 8.4342 | 8.0844 | 3.2434 | 3.3202 | 30.5842 | 31.7009 | 8.018 | 7.0641 | 73.491 | 2.1122 | 0 | 52.3401 | 4.1726 | 0.01152 | 0 | 1.6435 | 2.0415 | 0 | 0.017044 | 791.14 | 0.13484 | 0
| 14.43 | 14.303 | 8.4117 | 8.0845 | 3.2433 | 3.321 | 30.6027 | 31.7094 | 8.019 | 7.0659 | 73.481 | 2.1061 | 0 | 52.3401 | 4.1726 | 0.01153 | 0 | 1.6435 | 2.0403 | 0 | 0.017249 | 789.15 | 0.13612 | 0
| 14.398 | 14.271 | 8.3863 | 8.0846 | 3.2432 | 3.3219 | 30.6232 | 31.7185 | 8.019 | 7.066 | 73.4499 | 2.1061 | 0 | 52.3401 | 4.1726 | 0.01154 | 0 | 1.6435 | 2.0403 | 0 | 0.017412 | 789.15 | 0.13741 | 0
| 14.376 | 14.249 | 8.3656 | 8.0844 | 3.243 | 3.3227 | 30.6389 | 31.728 | 8.019 | 7.065 | 73.4125 | 2.1 | 0 | 52.3401 | 4.1726 | 0.01155 | 0 | 1.6435 | 2.0391 | 0 | 0.017494 | 789.15 | 0.13805 | 0
| 14.356 | 14.229 | 8.3493 | 8.0846 | 3.2429 | 3.3236 | 30.6521 | 31.7366 | 8.019 | 7.0612 | 73.3523 | 2.094 | 0 | 52.3401 | 4.1726 | 0.01156 | 0 | 1.6435 | 2.0379 | 0 | 0.017703 | 787.16 | 0.13935 | 0
| 14.344 | 14.217 | 8.3313 | 8.0842 | 3.243 | 3.3243 | 30.6687 | 31.745 | 8.019 | 7.0691 | 73.4128 | 2.088 | 0 | 52.3401 | 4.1726 | 0.01157 | 0 | 1.6447 | 2.0366 | 0 | 0.017741 | 789.15 | 0.14 | 0
| 14.312 | 14.186 | 8.3087 | 8.0844 | 3.2431 | 3.325 | 30.6896 | 31.7516 | 8.019 | 7.0687 | 73.3812 | 2.0819 | 0 | 52.3401 | 4.1726 | 0.01159 | 0 | 1.6447 | 2.0354 | 0 | 0.017824 | 789.15 | 0.14065 | 0
| 14.291 | 14.165 | 8.28 | 8.0841 | 3.2431 | 3.3255 | 30.7152 | 31.7578 | 8.019 | 7.0674 | 73.3318 | 2.0759 | 0 | 52.3401 | 4.1726 | 0.0116 | 0 | 1.6447 | 2.0342 | 0 | 0.018035 | 787.16 | 0.14197 | 0
| 14.27 | 14.144 | 8.2503 | 8.0844 | 3.2432 | 3.3262 | 30.7415 | 31.7643 | 8.019 | 7.0729 | 73.3528 | 2.07 | 0 | 52.3401 | 4.1726 | 0.01161 | 0 | 1.6459 | 2.033 | 0 | 0.018203 | 787.16 | 0.14329 | 0
| 14.259 | 14.134 | 8.2224 | 8.0838 | 3.2431 | 3.3267 | 30.7656 | 31.7709 | 8.019 | 7.0795 | 73.3862 | 2.064 | 0 | 52.3401 | 4.1726 | 0.01162 | 0 | 1.6471 | 2.0317 | 0 | 0.018287 | 787.16 | 0.14395 | 0
| 14.227 | 14.102 | 8.1988 | 8.0841 | 3.2431 | 3.3274 | 30.7864 | 31.7773 | 8.019 | 7.078 | 73.3408 | 2.064 | 0 | 52.3401 | 4.1726 | 0.01163 | 0 | 1.6471 | 2.0317 | 0 | 0.018503 | 785.18 | 0.14528 | 0
| 14.227 | 14.102 | 8.1797 | 8.0841 | 3.2431 | 3.3279 | 30.803 | 31.7831 | 8.019 | 7.0858 | 73.3987 | 2.064 | 0 | 52.3401 | 4.1726 | 0.01164 | 0 | 1.6484 | 2.0317 | 0 | 0.018503 | 785.18 | 0.14528 | 0
| 14.173 | 14.048 | 8.1644 | 8.084 | 3.2431 | 3.3284 | 30.8162 | 31.7883 | 8.019 | 7.0738 | 73.2545 | 2.064 | 0 | 52.3401 | 4.1726 | 0.01166 | 0 | 1.6471 | 2.0317 | 0 | 0.018673 | 785.18 | 0.14662 | 0
| 14.184 | 14.059 | 8.1519 | 8.084 | 3.243 | 3.3288 | 30.8261 | 31.7928 | 8.02 | 7.0683 | 73.1815 | 2.064 | 0 | 52.3401 | 4.1726 | 0.01167 | 0 | 1.6471 | 2.0317 | 0 | 0.018844 | 785.18 | 0.14796 | 0
| 14.163 | 14.038 | 8.1421 | 8.084 | 3.2429 | 3.3292 | 30.834 | 31.7966 | 8.02 | 7.0692 | 73.1787 | 2.07 | 0 | 52.3401 | 4.1726 | 0.01168 | 0 | 1.6484 | 2.033 | 0 | 0.018979 | 783.19 | 0.14864 | 0
| 14.141 | 14.017 | 8.1344 | 8.0838 | 3.2429 | 3.3294 | 30.8401 | 31.799 | 8.02 | 7.0712 | 73.1897 | 2.07 | 0 | 52.3401 | 4.1726 | 0.01169 | 0 | 1.6496 | 2.033 | 0 | 0.019017 | 785.18 | 0.14932 | 0
| 14.119 | 13.995 | 8.1281 | 8.0839 | 3.2428 | 3.3296 | 30.845 | 31.8009 | 8.02 | 7.0657 | 73.1245 | 2.064 | 0 | 52.3401 | 4.1726 | 0.0117 | 0 | 1.6496 | 2.0317 | 0 | 0.019239 | 783.19 | 0.15068 | 0
| 14.098 | 13.973 | 8.1234 | 8.084 | 3.2427 | 3.3298 | 30.8484 | 31.8029 | 8.02 | 7.0598 | 73.0574 | 2.064 | 0 | 52.3401 | 4.1726 | 0.01171 | 0 | 1.6496 | 2.0317 | 0 | 0.019277 | 785.18 | 0.15136 | 0
| 14.119 | 13.995 | 8.1197 | 8.0837 | 3.2427 | 3.3298 | 30.8513 | 31.8033 | 8.02 | 7.0624 | 73.0799 | 2.07 | 0 | 52.3401 | 4.1726 | 0.01172 | 0 | 1.6508 | 2.033 | 0 | 0.019413 | 783.19 | 0.15204 | 0
| 14.077 | 13.953 | 8.1157 | 8.0841 | 3.2426 | 3.33 | 30.854 | 31.8051 | 8.02 | 7.0562 | 73.0102 | 2.07 | 0 | 52.3401 | 4.1726 | 0.01174 | 0 | 1.6508 | 2.033 | 0 | 0.019589 | 783.19 | 0.15342 | 0
| 14.055 | 13.931 | 8.1129 | 8.0838 | 3.2425 | 3.33 | 30.8557 | 31.8058 | 8.02 | 7.0514 | 72.9569 | 2.0759 | 0 | 52.3401 | 4.1726 | 0.01175 | 0 | 1.6508 | 2.0342 | 0 | 0.019727 | 781.2 | 0.15411 | 0
| 14.055 | 13.931 | 8.11 | 8.0838 | 3.2425 | 3.3301 | 30.8574 | 31.8061 | 8.02 | 7.0451 | 72.8873 | 2.088 | 0 | 52.3401 | 4.1726 | 0.01176 | 0 | 1.6508 | 2.0366 | 0 | 0.019816 | 781.2 | 0.1548 | 0
| 14.045 | 13.921 | 8.1075 | 8.0836 | 3.2424 | 3.3301 | 30.8587 | 31.8067 | 8.02 | 7.0562 | 72.9986 | 2.088 | 0 | 52.3401 | 4.1726 | 0.01177 | 0 | 1.6532 | 2.0366 | 0 | 0.019905 | 781.2 | 0.1555 | 0
| 14.013 | 13.89 | 8.1054 | 8.0838 | 3.2423 | 3.3301 | 30.86 | 31.8064 | 8.02 | 7.0513 | 72.945 | 2.088 | 0 | 52.3401 | 4.1726 | 0.01178 | 0 | 1.6532 | 2.0366 | 0 | 0.019994 | 781.2 | 0.1562 | 0
| 14.013 | 13.89 | 8.1038 | 8.0837 | 3.2422 | 3.3301 | 30.8602 | 31.8067 | 8.02 | 7.0377 | 72.8013 | 2.088 | 0 | 52.3401 | 4.1726 | 0.01179 | 0 | 1.652 | 2.0366 | 0 | 0.020225 | 779.21 | 0.1576 | 0
| 14.001 | 13.878 | 8.1029 | 8.0838 | 3.2422 | 3.33 | 30.8605 | 31.8054 | 8.02 | 7.0398 | 72.8225 | 2.088 | 0 | 52.3401 | 4.1726 | 0.01181 | 0 | 1.6532 | 2.0366 | 0 | 0.020315 | 779.21 | 0.1583 | 0
| 13.969 | 13.846 | 8.1016 | 8.0838 | 3.2421 | 3.33 | 30.8611 | 31.8051 | 8.02 | 7.0334 | 72.7541 | 2.0819 | 0 | 52.3401 | 4.1726 | 0.01182 | 0 | 1.6532 | 2.0354 | 0 | 0.020354 | 781.2 | 0.159 | 0
| 13.969 | 13.846 | 8.1013 | 8.0836 | 3.242 | 3.3298 | 30.8606 | 31.8035 | 8.02 | 7.027 | 72.6871 | 2.0759 | 0 | 52.3401 | 4.1726 | 0.01183 | 0 | 1.6532 | 2.0342 | 0 | 0.020549 | 777.23 | 0.15971 | 0
| 13.949 | 13.826 | 8.1008 | 8.0835 | 3.242 | 3.3297 | 30.8609 | 31.8026 | 8.02 | 7.0224 | 72.6393 | 2.064 | 0 | 52.3401 | 4.1726 | 0.01184 | 0 | 1.6532 | 2.0317 | 0 | 0.020587 | 779.21 | 0.16042 | 0
| 13.927 | 13.804 | 8.1008 | 8.0837 | 3.242 | 3.3296 | 30.8603 | 31.8015 | 8.02 | 7.0148 | 72.5603 | 2.0521 | 0 | 52.3401 | 4.1726 | 0.01185 | 0 | 1.6532 | 2.0293 | 0 | 0.020731 | 777.23 | 0.16113 | 0
| 13.927 | 13.804 | 8.1007 | 8.0835 | 3.2419 | 3.3294 | 30.8599 | 31.8 | 8.02 | 7.0075 | 72.4843 | 2.0462 | 0 | 52.3401 | 4.1726 | 0.01186 | 0 | 1.6532 | 2.0281 | 0 | 0.020823 | 777.23 | 0.16184 | 0
| 13.915 | 13.793 | 8.1013 | 8.0838 | 3.2418 | 3.3294 | 30.8585 | 31.7988 | 8.02 | 7.0091 | 72.5016 | 2.0344 | 0 | 52.3401 | 4.1726 | 0.01188 | 0 | 1.6545 | 2.0256 | 0 | 0.020969 | 775.24 | 0.16256 | 0
| 13.883 | 13.761 | 8.1015 | 8.0835 | 3.2418 | 3.3292 | 30.8581 | 31.7977 | 8.02 | 7.0023 | 72.4314 | 2.0344 | 0 | 52.3401 | 4.1726 | 0.01189 | 0 | 1.6545 | 2.0256 | 0 | 0.021007 | 777.23 | 0.16327 | 0
| 13.873 | 13.751 | 8.101 | 8.0836 | 3.2418 | 3.3291 | 30.8579 | 31.7965 | 8.02 | 6.9943 | 72.3478 | 2.0344 | 0 | 52.3401 | 4.1726 | 0.0119 | 0 | 1.6545 | 2.0256 | 0 | 0.021154 | 775.24 | 0.16399 | 0
| 13.863 | 13.741 | 8.1012 | 8.0835 | 3.2417 | 3.3289 | 30.8575 | 31.7943 | 8.02 | 6.9866 | 72.2674 | 2.0344 | 0 | 52.3401 | 4.1726 | 0.01191 | 0 | 1.6545 | 2.0256 | 0 | 0.021247 | 775.24 | 0.16471 | 0
| 13.831 | 13.709 | 8.1007 | 8.0837 | 3.2417 | 3.3288 | 30.8575 | 31.7929 | 8.02 | 6.9809 | 72.2084 | 2.0403 | 0 | 52.3401 | 4.1726 | 0.01192 | 0 | 1.6545 | 2.0269 | 0 | 0.02134 | 775.24 | 0.16544 | 0
| 13.787 | 13.666 | 8.1005 | 8.0835 | 3.2417 | 3.3286 | 30.8573 | 31.7915 | 8.02 | 6.9741 | 72.1375 | 2.0581 | 0 | 52.3401 | 4.1726 | 0.01193 | 0 | 1.6545 | 2.0305 | 0 | 0.021433 | 775.24 | 0.16616 | 0
| 13.841 | 13.719 | 8.1007 | 8.0833 | 3.2416 | 3.3285 | 30.8566 | 31.7897 | 8.02 | 6.9749 | 72.1459 | 2.088 | 0 | 52.3401 | 4.1726 | 0.01194 | 0 | 1.6557 | 2.0366 | 0 | 0.021583 | 773.25 | 0.16689 | 0
| 13.809 | 13.687 | 8.1002 | 8.0834 | 3.2416 | 3.3283 | 30.8567 | 31.788 | 8.02 | 6.9675 | 72.0676 | 2.1061 | 0 | 52.3401 | 4.1726 | 0.01196 | 0 | 1.6557 | 2.0403 | 0 | 0.021677 | 773.25 | 0.16762 | 0
| 13.777 | 13.656 | 8.0994 | 8.0835 | 3.2415 | 3.3282 | 30.8571 | 31.7867 | 8.02 | 6.9605 | 71.9942 | 2.1367 | 0 | 52.3401 | 4.1726 | 0.01197 | 0 | 1.6557 | 2.0464 | 0 | 0.021621 | 775.24 | 0.16762 | 0
| 13.767 | 13.645 | 8.0985 | 8.0833 | 3.2415 | 3.3281 | 30.8573 | 31.7856 | 8.02 | 6.954 | 71.9265 | 2.1614 | 0 | 52.3401 | 4.1726 | 0.01198 | 0 | 1.6557 | 2.0513 | 0 | 0.021827 | 771.26 | 0.16835 | 0
| 13.755 | 13.634 | 8.0973 | 8.0833 | 3.2414 | 3.328 | 30.858 | 31.7853 | 8.02 | 6.95 | 71.8825 | 2.1802 | 0 | 52.3401 | 4.1726 | 0.01199 | 0 | 1.6557 | 2.0549 | 0 | 0.021922 | 771.26 | 0.16908 | 0
| 13.735 | 13.614 | 8.0966 | 8.0837 | 3.2414 | 3.3279 | 30.8583 | 31.7839 | 8.02 | 6.9448 | 71.8285 | 2.1928 | 0 | 52.3401 | 4.1726 | 0.012 | 0 | 1.6557 | 2.0574 | 0 | 0.022018 | 771.26 | 0.16981 | 0
| 13.735 | 13.614 | 8.0957 | 8.0832 | 3.2414 | 3.3278 | 30.8591 | 31.7832 | 8.02 | 6.9388 | 71.7651 | 2.2055 | 0 | 52.3401 | 4.1726 | 0.01201 | 0 | 1.6557 | 2.0598 | 0 | 0.022113 | 771.26 | 0.17055 | 0
| 13.701 | 13.58 | 8.0948 | 8.0831 | 3.2413 | 3.3277 | 30.8591 | 31.7823 | 8.02 | 6.9406 | 71.7819 | 2.2118 | 0 | 52.3401 | 4.1726 | 0.01203 | 0 | 1.6569 | 2.0611 | 0 | 0.022209 | 771.26 | 0.17129 | 0
| 13.701 | 13.58 | 8.0943 | 8.083 | 3.2413 | 3.3276 | 30.8591 | 31.7805 | 8.02 | 6.9254 | 71.6247 | 2.2182 | 0 | 52.3401 | 4.1726 | 0.01204 | 0 | 1.6557 | 2.0623 | 0 | 0.022305 | 771.26 | 0.17203 | 0
| 13.669 | 13.549 | 8.0938 | 8.0832 | 3.2413 | 3.3275 | 30.8594 | 31.7797 | 8.02 | 6.9356 | 71.7288 | 2.2182 | 0 | 52.3401 | 4.1726 | 0.01205 | 0 | 1.6581 | 2.0623 | 0 | 0.022402 | 771.26 | 0.17278 | 0
| 13.659 | 13.539 | 8.0936 | 8.0832 | 3.2412 | 3.3274 | 30.859 | 31.7784 | 8.02 | 6.9234 | 71.6026 | 2.2118 | 0 | 52.3401 | 4.1726 | 0.01206 | 0 | 1.6569 | 2.0611 | 0 | 0.022595 | 771.26 | 0.17427 | 0
| 13.659 | 13.539 | 8.0933 | 8.0832 | 3.2412 | 3.3273 | 30.8589 | 31.7781 | 8.02 | 6.9296 | 71.6659 | 2.2118 | 0 | 52.3401 | 4.1726 | 0.01207 | 0 | 1.6581 | 2.0611 | 0 | 0.022751 | 769.27 | 0.17502 | 0
| 13.627 | 13.507 | 8.0935 | 8.0829 | 3.2411 | 3.3274 | 30.8577 | 31.779 | 8.02 | 6.9278 | 71.6469 | 2.2055 | 0 | 52.3401 | 4.1726 | 0.01208 | 0 | 1.6581 | 2.0598 | 0 | 0.022849 | 769.27 | 0.17577 | 0
| 13.617 | 13.497 | 8.0937 | 8.0828 | 3.2411 | 3.3275 | 30.8571 | 31.7797 | 8.02 | 6.9252 | 71.6198 | 2.2055 | 0 | 52.3401 | 4.1726 | 0.01209 | 0 | 1.6581 | 2.0598 | 0 | 0.022849 | 769.27 | 0.17577 | 0
| 13.595 | 13.475 | 8.0936 | 8.0832 | 3.2411 | 3.3275 | 30.8572 | 31.7801 | 8.02 | 6.913 | 71.4941 | 2.2055 | 0 | 52.3401 | 4.1726 | 0.01211 | 0 | 1.6569 | 2.0598 | 0 | 0.022947 | 769.27 | 0.17652 | 0
| 13.573 | 13.453 | 8.0935 | 8.083 | 3.2411 | 3.3276 | 30.8572 | 31.7815 | 8.02 | 6.9073 | 71.4344 | 2.2055 | 0 | 52.3401 | 4.1726 | 0.01212 | 0 | 1.6569 | 2.0598 | 0 | 0.023204 | 767.29 | 0.17804 | 0
| 13.573 | 13.453 | 8.0938 | 8.0832 | 3.2411 | 3.3277 | 30.857 | 31.7823 | 8.02 | 6.9007 | 71.3673 | 2.1991 | 0 | 52.3401 | 4.1726 | 0.01213 | 0 | 1.6569 | 2.0586 | 0 | 0.023303 | 767.29 | 0.1788 | 0
| 13.531 | 13.411 | 8.0945 | 8.083 | 3.241 | 3.3279 | 30.856 | 31.784 | 8.02 | 6.9038 | 71.3995 | 2.1928 | 0 | 52.3401 | 4.1726 | 0.01214 | 0 | 1.6581 | 2.0574 | 0 | 0.023303 | 767.29 | 0.1788 | 0
| 13.541 | 13.422 | 8.095 | 8.0831 | 3.241 | 3.328 | 30.8551 | 31.7855 | 8.02 | 6.8903 | 71.2609 | 2.1865 | 0 | 52.3401 | 4.1726 | 0.01215 | 0 | 1.6569 | 2.0562 | 0 | 0.023441 | 769.27 | 0.18033 | 0
| 13.521 | 13.401 | 8.0965 | 8.0832 | 3.241 | 3.3282 | 30.8536 | 31.7871 | 8.02 | 6.8832 | 71.1885 | 2.1739 | 0 | 52.3401 | 4.1726 | 0.01216 | 0 | 1.6569 | 2.0537 | 0 | 0.023602 | 767.29 | 0.18109 | 0
| 13.499 | 13.38 | 8.0982 | 8.083 | 3.2409 | 3.3285 | 30.8517 | 31.7904 | 8.02 | 6.877 | 71.1264 | 2.1677 | 0 | 52.3401 | 4.1726 | 0.01218 | 0 | 1.6569 | 2.0525 | 0 | 0.023702 | 767.29 | 0.18186 | 0
| 13.488 | 13.37 | 8.1002 | 8.0832 | 3.2409 | 3.3287 | 30.85 | 31.7925 | 8.02 | 6.8718 | 71.0754 | 2.1677 | 0 | 52.3401 | 4.1726 | 0.01219 | 0 | 1.6569 | 2.0525 | 0 | 0.023864 | 765.3 | 0.18263 | 0
| 13.455 | 13.336 | 8.102 | 8.083 | 3.2409 | 3.329 | 30.8484 | 31.7958 | 8.02 | 6.8749 | 71.1089 | 2.1739 | 0 | 52.3401 | 4.1726 | 0.0122 | 0 | 1.6581 | 2.0537 | 0 | 0.024066 | 765.3 | 0.18418 | 0
| 13.455 | 13.336 | 8.1041 | 8.0829 | 3.241 | 3.3294 | 30.8469 | 31.7998 | 8.02 | 6.8631 | 70.99 | 2.1865 | 0 | 52.3401 | 4.1726 | 0.01221 | 0 | 1.6569 | 2.0562 | 0 | 0.024066 | 765.3 | 0.18418 | 0
| 13.423 | 13.305 | 8.1066 | 8.0832 | 3.2409 | 3.3299 | 30.8444 | 31.8053 | 8.02 | 6.8563 | 70.9222 | 2.1928 | 0 | 52.3401 | 4.1726 | 0.01222 | 0 | 1.6569 | 2.0574 | 0 | 0.02427 | 765.3 | 0.18574 | 0
| 13.423 | 13.305 | 8.1094 | 8.0832 | 3.2409 | 3.3305 | 30.8419 | 31.8117 | 8.02 | 6.8489 | 70.8491 | 2.1991 | 0 | 52.3401 | 4.1726 | 0.01223 | 0 | 1.6569 | 2.0586 | 0 | 0.024372 | 765.3 | 0.18652 | 0
| 13.391 | 13.273 | 8.1131 | 8.0832 | 3.2409 | 3.3312 | 30.8387 | 31.8191 | 8.02 | 6.8425 | 70.7873 | 2.2055 | 0 | 52.3401 | 4.1726 | 0.01225 | 0 | 1.6569 | 2.0598 | 0 | 0.024475 | 765.3 | 0.1873 | 0
| 13.381 | 13.263 | 8.1174 | 8.0832 | 3.2409 | 3.3318 | 30.8349 | 31.8255 | 8.02 | 6.8285 | 70.6478 | 2.2055 | 0 | 52.3401 | 4.1726 | 0.01226 | 0 | 1.6557 | 2.0598 | 0 | 0.02468 | 765.3 | 0.18888 | 0
| 13.37 | 13.253 | 8.122 | 8.083 | 3.2409 | 3.3321 | 30.8308 | 31.8288 | 8.02 | 6.83 | 70.6687 | 2.2055 | 0 | 52.3401 | 4.1726 | 0.01227 | 0 | 1.6569 | 2.0598 | 0 | 0.024848 | 763.31 | 0.18967 | 0
| 13.349 | 13.231 | 8.1272 | 8.0833 | 3.241 | 3.3324 | 30.8268 | 31.8315 | 8.02 | 6.8326 | 70.7018 | 2.2055 | 0 | 52.3401 | 4.1726 | 0.01228 | 0 | 1.6581 | 2.0598 | 0 | 0.024887 | 765.3 | 0.19046 | 0
| 13.327 | 13.209 | 8.1324 | 8.083 | 3.241 | 3.3323 | 30.8228 | 31.8307 | 8.02 | 6.8118 | 70.4934 | 2.2055 | 0 | 52.3401 | 4.1726 | 0.01229 | 0 | 1.6557 | 2.0598 | 0 | 0.025095 | 765.3 | 0.19206 | 0
| 13.327 | 13.209 | 8.1379 | 8.0832 | 3.2411 | 3.3321 | 30.8191 | 31.8284 | 8.02 | 6.8049 | 70.4297 | 2.2055 | 0 | 52.3401 | 4.1726 | 0.0123 | 0 | 1.6557 | 2.0598 | 0 | 0.025266 | 763.31 | 0.19286 | 0
| 13.284 | 13.167 | 8.1441 | 8.083 | 3.2413 | 3.3316 | 30.8153 | 31.8238 | 8.02 | 6.7977 | 70.3627 | 2.2055 | 0 | 52.3401 | 4.1726 | 0.01231 | 0 | 1.6557 | 2.0598 | 0 | 0.025371 | 763.31 | 0.19366 | 0
| 13.274 | 13.157 | 8.1507 | 8.0833 | 3.2415 | 3.331 | 30.8113 | 31.8164 | 8.02 | 6.7901 | 70.2933 | 2.2055 | 0 | 52.3401 | 4.1726 | 0.01233 | 0 | 1.6557 | 2.0598 | 0 | 0.025582 | 763.31 | 0.19527 | 0
| 13.252 | 13.136 | 8.1593 | 8.083 | 3.2416 | 3.3304 | 30.8054 | 31.8109 | 8.019 | 6.7854 | 70.2551 | 2.1991 | 0 | 52.3401 | 4.1726 | 0.01234 | 0 | 1.6557 | 2.0586 | 0 | 0.025688 | 763.31 | 0.19608 | 0
| 13.22 | 13.104 | 8.169 | 8.0831 | 3.2417 | 3.3302 | 30.7982 | 31.8087 | 8.019 | 6.7804 | 70.2154 | 2.1991 | 0 | 52.3401 | 4.1726 | 0.01235 | 0 | 1.6557 | 2.0586 | 0 | 0.0259 | 763.31 | 0.1977 | 0
| 13.209 | 13.092 | 8.1812 | 8.0828 | 3.2418 | 3.3305 | 30.7887 | 31.8118 | 8.019 | 6.7733 | 70.1569 | 2.1928 | 0 | 52.3401 | 4.1726 | 0.01236 | 0 | 1.6557 | 2.0574 | 0 | 0.026007 | 763.31 | 0.19852 | 0
| 13.188 | 13.072 | 8.1954 | 8.083 | 3.242 | 3.331 | 30.7776 | 31.8174 | 8.019 | 6.7674 | 70.1132 | 2.1865 | 0 | 52.3401 | 4.1726 | 0.01237 | 0 | 1.6557 | 2.0562 | 0 | 0.026222 | 763.31 | 0.20015 | 0
| 13.166 | 13.05 | 8.2106 | 8.0832 | 3.2421 | 3.3319 | 30.7654 | 31.8266 | 8.019 | 6.7612 | 70.068 | 2.1739 | 0 | 52.3401 | 4.1726 | 0.01238 | 0 | 1.6557 | 2.0537 | 0 | 0.026398 | 761.32 | 0.20098 | 0
| 13.134 | 13.019 | 8.2262 | 8.0828 | 3.2421 | 3.3329 | 30.7523 | 31.8371 | 8.019 | 6.7549 | 70.0214 | 2.1677 | 0 | 52.3401 | 4.1726 | 0.0124 | 0 | 1.6557 | 2.0525 | 0 | 0.026546 | 763.31 | 0.20263 | 0
| 13.123 | 13.007 | 8.2423 | 8.0831 | 3.2421 | 3.334 | 30.7381 | 31.8493 | 8.019 | 6.7485 | 69.9736 | 2.149 | 0 | 52.3401 | 4.1726 | 0.01241 | 0 | 1.6557 | 2.0488 | 0 | 0.026764 | 763.31 | 0.20429 | 0
| 13.112 | 12.997 | 8.2579 | 8.0827 | 3.2421 | 3.3353 | 30.7247 | 31.8635 | 8.024 | 6.7333 | 69.8345 | 2.1367 | 0 | 52.3401 | 4.1726 | 0.01242 | 0 | 1.6545 | 2.0464 | 0 | 0.026943 | 761.32 | 0.20512 | 0
| 13.06 | 12.945 | 8.262 | 8.083 | 3.2421 | 3.3366 | 30.7211 | 31.8771 | 8.019 | 6.7352 | 69.8597 | 2.1244 | 0 | 52.3401 | 4.1726 | 0.01243 | 0 | 1.6557 | 2.044 | 0 | 0.027093 | 763.31 | 0.2068 | 0
| 13.048 | 12.933 | 8.2567 | 8.0827 | 3.2421 | 3.3377 | 30.7254 | 31.8884 | 8.019 | 6.7329 | 69.8288 | 2.1122 | 0 | 52.3401 | 4.1726 | 0.01244 | 0 | 1.6557 | 2.0415 | 0 | 0.027274 | 761.32 | 0.20764 | 0
| 13.016 | 12.902 | 8.25 | 8.0827 | 3.242 | 3.3385 | 30.7306 | 31.8968 | 8.019 | 6.7219 | 69.7071 | 2.1061 | 0 | 52.3401 | 4.1726 | 0.01245 | 0 | 1.6545 | 2.0403 | 0 | 0.027424 | 763.31 | 0.20933 | 0
| 13.006 | 12.891 | 8.2443 | 8.0825 | 3.242 | 3.339 | 30.7352 | 31.9028 | 8.019 | 6.718 | 69.6591 | 2.1 | 0 | 52.3401 | 4.1726 | 0.01247 | 0 | 1.6545 | 2.0391 | 0 | 0.027719 | 761.32 | 0.21103 | 0
| 12.974 | 12.86 | 8.2393 | 8.0822 | 3.2419 | 3.3395 | 30.7389 | 31.9078 | 8.019 | 6.7139 | 69.6107 | 2.094 | 0 | 52.3401 | 4.1726 | 0.01248 | 0 | 1.6545 | 2.0379 | 0 | 0.027943 | 761.32 | 0.21274 | 0
| 12.952 | 12.838 | 8.2362 | 8.0825 | 3.2419 | 3.3399 | 30.7408 | 31.9124 | 8.019 | 6.7096 | 69.5622 | 2.094 | 0 | 52.3401 | 4.1726 | 0.01249 | 0 | 1.6545 | 2.0379 | 0 | 0.028096 | 763.31 | 0.21446 | 0
| 12.93 | 12.816 | 8.2345 | 8.0822 | 3.2418 | 3.3402 | 30.7418 | 31.9152 | 8.019 | 6.7051 | 69.5134 | 2.088 | 0 | 52.3401 | 4.1726 | 0.0125 | 0 | 1.6545 | 2.0366 | 0 | 0.028396 | 761.32 | 0.21619 | 0
| 12.91 | 12.796 | 8.235 | 8.0822 | 3.2418 | 3.3404 | 30.7409 | 31.9171 | 8.019 | 6.6933 | 69.3915 | 2.088 | 0 | 52.3401 | 4.1726 | 0.01251 | 0 | 1.6532 | 2.0366 | 0 | 0.028624 | 761.32 | 0.21792 | 0
| 12.898 | 12.785 | 8.2389 | 8.082 | 3.2417 | 3.3404 | 30.737 | 31.9183 | 8.019 | 6.6883 | 69.3442 | 2.088 | 0 | 52.3401 | 4.1726 | 0.01252 | 0 | 1.6532 | 2.0366 | 0 | 0.028854 | 761.32 | 0.21967 | 0
| 12.856 | 12.743 | 8.2454 | 8.0822 | 3.2417 | 3.3406 | 30.7311 | 31.9197 | 8.019 | 6.6831 | 69.2977 | 2.094 | 0 | 52.3401 | 4.1726 | 0.01253 | 0 | 1.6532 | 2.0379 | 0 | 0.029085 | 761.32 | 0.22143 | 0
| 12.834 | 12.721 | 8.2519 | 8.0819 | 3.2417 | 3.3408 | 30.7252 | 31.9226 | 8.019 | 6.6781 | 69.2528 | 2.094 | 0 | 52.3401 | 4.1726 | 0.01255 | 0 | 1.6532 | 2.0379 | 0 | 0.029317 | 761.32 | 0.2232 | 0
| 12.824 | 12.711 | 8.2508 | 8.082 | 3.2417 | 3.341 | 30.7261 | 31.9244 | 8.024 | 6.6741 | 69.2104 | 2.1 | 0 | 52.3401 | 4.1726 | 0.01256 | 0 | 1.6532 | 2.0391 | 0 | 0.02955 | 761.32 | 0.22497 | 0
| 12.782 | 12.669 | 8.2453 | 8.082 | 3.2417 | 3.3413 | 30.731 | 31.9276 | 8.019 | 6.6708 | 69.1694 | 2.1 | 0 | 52.3401 | 4.1726 | 0.01257 | 0 | 1.6532 | 2.0391 | 0 | 0.029785 | 761.32 | 0.22676 | 0
| 12.78 | 12.668 | 8.2366 | 8.0819 | 3.2417 | 3.3417 | 30.7383 | 31.9313 | 8.019 | 6.6593 | 69.0405 | 2.1061 | 0 | 52.3401 | 4.1726 | 0.01258 | 0 | 1.652 | 2.0403 | 0 | 0.030021 | 761.32 | 0.22856 | 0
| 12.738 | 12.626 | 8.2245 | 8.082 | 3.2416 | 3.342 | 30.7484 | 31.9344 | 8.019 | 6.6659 | 69.0945 | 2.1122 | 0 | 52.3401 | 4.1726 | 0.01259 | 0 | 1.6532 | 2.0415 | 0 | 0.030258 | 761.32 | 0.23037 | 0
| 12.728 | 12.616 | 8.2104 | 8.0819 | 3.2416 | 3.3423 | 30.761 | 31.9384 | 8.024 | 6.6642 | 69.0602 | 2.1122 | 0 | 52.3401 | 4.1726 | 0.0126 | 0 | 1.6532 | 2.0415 | 0 | 0.030497 | 761.32 | 0.23218 | 0
| 12.696 | 12.584 | 8.198 | 8.0819 | 3.2417 | 3.3425 | 30.7723 | 31.9406 | 8.019 | 6.657 | 68.9711 | 2.1061 | 0 | 52.3401 | 4.1726 | 0.01262 | 0 | 1.652 | 2.0403 | 0 | 0.030858 | 761.32 | 0.23493 | 0
| 12.664 | 12.552 | 8.1896 | 8.0819 | 3.2417 | 3.3427 | 30.7799 | 31.9423 | 8.024 | 6.6638 | 69.0316 | 2.1061 | 0 | 52.3401 | 4.1726 | 0.01263 | 0 | 1.6532 | 2.0403 | 0 | 0.0311 | 761.32 | 0.23677 | 0
| 12.642 | 12.53 | 8.1851 | 8.0819 | 3.2417 | 3.3427 | 30.7838 | 31.9429 | 8.019 | 6.6474 | 68.8572 | 2.1061 | 0 | 52.3401 | 4.1726 | 0.01264 | 0 | 1.6508 | 2.0403 | 0 | 0.031466 | 761.32 | 0.23956 | 0
| 12.62 | 12.509 | 8.1863 | 8.0816 | 3.2417 | 3.3428 | 30.7827 | 31.9437 | 8.019 | 6.645 | 68.8334 | 2.1061 | 0 | 52.3401 | 4.1726 | 0.01265 | 0 | 1.6508 | 2.0403 | 0 | 0.031711 | 761.32 | 0.24143 | 0
| 12.588 | 12.477 | 8.1937 | 8.0816 | 3.2417 | 3.3429 | 30.7762 | 31.9448 | 8.019 | 6.6422 | 68.8131 | 2.1 | 0 | 52.3401 | 4.1726 | 0.01266 | 0 | 1.6508 | 2.0391 | 0 | 0.032166 | 759.34 | 0.24425 | 0
| 12.568 | 12.457 | 8.1994 | 8.0816 | 3.2417 | 3.3429 | 30.7714 | 31.9454 | 8.024 | 6.6384 | 68.78 | 2.1 | 0 | 52.3401 | 4.1726 | 0.01267 | 0 | 1.6508 | 2.0391 | 0 | 0.032331 | 761.32 | 0.24615 | 0
| 12.535 | 12.425 | 8.2026 | 8.0817 | 3.2417 | 3.3431 | 30.769 | 31.9473 | 8.024 | 6.6352 | 68.7505 | 2.1 | 0 | 52.3401 | 4.1726 | 0.01269 | 0 | 1.6508 | 2.0391 | 0 | 0.032667 | 759.34 | 0.24805 | 0
| 12.514 | 12.403 | 8.2032 | 8.082 | 3.2417 | 3.3433 | 30.7685 | 31.9485 | 8.019 | 6.6326 | 68.7248 | 2.1 | 0 | 52.3401 | 4.1726 | 0.0127 | 0 | 1.6508 | 2.0391 | 0 | 0.03296 | 761.32 | 0.25093 | 0
| 12.49 | 12.38 | 8.2032 | 8.0819 | 3.2418 | 3.3434 | 30.7692 | 31.9497 | 8.019 | 6.6321 | 68.7198 | 2.1061 | 0 | 52.3401 | 4.1726 | 0.01271 | 0 | 1.6508 | 2.0403 | 0 | 0.033301 | 759.34 | 0.25287 | 0
| 12.47 | 12.36 | 8.2019 | 8.0818 | 3.2418 | 3.3435 | 30.7707 | 31.9507 | 8.024 | 6.6218 | 68.6118 | 2.1122 | 0 | 52.3401 | 4.1726 | 0.01272 | 0 | 1.6496 | 2.0415 | 0 | 0.033686 | 759.34 | 0.25579 | 0
| 12.438 | 12.328 | 8.1985 | 8.0819 | 3.2419 | 3.3434 | 30.7745 | 31.95 | 8.024 | 6.6192 | 68.5816 | 2.1183 | 0 | 52.3401 | 4.1726 | 0.01273 | 0 | 1.6496 | 2.0427 | 0 | 0.033985 | 761.32 | 0.25873 | 0
| 12.396 | 12.286 | 8.1958 | 8.082 | 3.242 | 3.3433 | 30.7781 | 31.9485 | 8.019 | 6.6169 | 68.5553 | 2.1183 | 0 | 52.3401 | 4.1726 | 0.01274 | 0 | 1.6496 | 2.0427 | 0 | 0.034465 | 759.34 | 0.2617 | 0
| 12.374 | 12.265 | 8.2017 | 8.0819 | 3.2421 | 3.3431 | 30.774 | 31.9469 | 8.024 | 6.614 | 68.5326 | 2.1183 | 0 | 52.3401 | 4.1726 | 0.01275 | 0 | 1.6496 | 2.0427 | 0 | 0.034728 | 759.34 | 0.2637 | 0
| 12.352 | 12.243 | 8.2167 | 8.082 | 3.2423 | 3.3431 | 30.7625 | 31.9467 | 8.019 | 6.6034 | 68.4402 | 2.1122 | 0 | 52.3401 | 4.1726 | 0.01277 | 0 | 1.6484 | 2.0415 | 0 | 0.035124 | 759.34 | 0.26671 | 0
| 12.321 | 12.213 | 8.2312 | 8.082 | 3.2425 | 3.3432 | 30.752 | 31.9478 | 8.019 | 6.5987 | 68.4097 | 2.1122 | 0 | 52.3401 | 4.1726 | 0.01278 | 0 | 1.6484 | 2.0415 | 0 | 0.035525 | 759.34 | 0.26975 | 0
| 12.289 | 12.181 | 8.2389 | 8.082 | 3.2427 | 3.3433 | 30.7472 | 31.949 | 8.024 | 6.5954 | 68.3847 | 2.1061 | 0 | 52.3401 | 4.1726 | 0.01279 | 0 | 1.6484 | 2.0403 | 0 | 0.035928 | 759.34 | 0.27281 | 0
| 12.267 | 12.159 | 8.2453 | 8.082 | 3.2427 | 3.3433 | 30.7424 | 31.9484 | 8.024 | 6.5927 | 68.3648 | 2.1 | 0 | 52.3401 | 4.1726 | 0.0128 | 0 | 1.6484 | 2.0391 | 0 | 0.03624 | 761.32 | 0.2759 | 0
| 12.235 | 12.127 | 8.2557 | 8.0822 | 3.2429 | 3.3433 | 30.7346 | 31.9487 | 8.024 | 6.59 | 68.3492 | 2.094 | 0 | 52.3401 | 4.1726 | 0.01281 | 0 | 1.6484 | 2.0379 | 0 | 0.036745 | 759.34 | 0.27902 | 0
| 12.202 | 12.094 | 8.272 | 8.0824 | 3.243 | 3.3433 | 30.7215 | 31.9487 | 8.019 | 6.5854 | 68.3207 | 2.088 | 0 | 52.3401 | 4.1726 | 0.01282 | 0 | 1.6484 | 2.0366 | 0 | 0.037159 | 759.34 | 0.28216 | 0
| 12.181 | 12.074 | 8.2916 | 8.0822 | 3.243 | 3.3433 | 30.7051 | 31.9484 | 8.024 | 6.5824 | 68.3134 | 2.094 | 0 | 52.3401 | 4.1726 | 0.01284 | 0 | 1.6484 | 2.0379 | 0 | 0.037577 | 759.34 | 0.28533 | 0
| 12.16 | 12.052 | 8.313 | 8.0825 | 3.2431 | 3.3434 | 30.687 | 31.9496 | 8.019 | 6.5728 | 68.2378 | 2.1061 | 0 | 52.3401 | 4.1726 | 0.01285 | 0 | 1.6471 | 2.0403 | 0 | 0.037997 | 759.34 | 0.28853 | 0
| 12.107 | 12 | 8.3338 | 8.0824 | 3.2432 | 3.3436 | 30.67 | 31.9516 | 8.024 | 6.5588 | 68.1175 | 2.1367 | 0 | 52.3401 | 4.1726 | 0.01286 | 0 | 1.6459 | 2.0464 | 0 | 0.038422 | 759.34 | 0.29175 | 0
| 12.095 | 11.989 | 8.3524 | 8.0824 | 3.2433 | 3.3438 | 30.6545 | 31.9535 | 8.019 | 6.5528 | 68.077 | 2.1677 | 0 | 52.3401 | 4.1726 | 0.01287 | 0 | 1.6459 | 2.0525 | 0 | 0.03885 | 759.34 | 0.295 | 0
| 12.052 | 11.946 | 8.3684 | 8.0824 | 3.2433 | 3.3438 | 30.6408 | 31.9539 | 8.023 | 6.5477 | 68.0419 | 2.1991 | 0 | 52.3401 | 4.1726 | 0.01288 | 0 | 1.6459 | 2.0586 | 0 | 0.039282 | 759.34 | 0.29828 | 0
| 12.043 | 11.937 | 8.3822 | 8.0827 | 3.2432 | 3.3438 | 30.6284 | 31.9535 | 8.023 | 6.5434 | 68.0128 | 2.2246 | 0 | 52.3401 | 4.1726 | 0.01289 | 0 | 1.6459 | 2.0635 | 0 | 0.039717 | 759.34 | 0.30159 | 0
| 11.999 | 11.894 | 8.3923 | 8.0825 | 3.2432 | 3.3437 | 30.6194 | 31.9526 | 8.019 | 6.54 | 67.9891 | 2.2375 | 0 | 52.3401 | 4.1726 | 0.01291 | 0 | 1.6459 | 2.0659 | 0 | 0.040261 | 757.35 | 0.30492 | 0
| 11.957 | 11.852 | 8.3974 | 8.0822 | 3.2432 | 3.3437 | 30.615 | 31.953 | 8.019 | 6.5377 | 67.9714 | 2.2504 | 0 | 52.3401 | 4.1726 | 0.01292 | 0 | 1.6459 | 2.0684 | 0 | 0.040747 | 759.34 | 0.30941 | 0
| 11.944 | 11.839 | 8.3936 | 8.0824 | 3.2431 | 3.3435 | 30.6174 | 31.9511 | 8.019 | 6.5284 | 67.87 | 2.2569 | 0 | 52.3401 | 4.1726 | 0.01293 | 0 | 1.6447 | 2.0696 | 0 | 0.041045 | 759.34 | 0.31167 | 0
| 11.913 | 11.808 | 8.3779 | 8.0825 | 3.243 | 3.3433 | 30.6296 | 31.9489 | 8.023 | 6.5282 | 67.8491 | 2.2764 | 0 | 52.3401 | 4.1726 | 0.01294 | 0 | 1.6447 | 2.0733 | 0 | 0.041538 | 761.32 | 0.31624 | 0
| 11.881 | 11.777 | 8.3574 | 8.0825 | 3.2428 | 3.3433 | 30.6455 | 31.9484 | 8.019 | 6.5291 | 67.8347 | 2.2962 | 0 | 52.3401 | 4.1726 | 0.01295 | 0 | 1.6447 | 2.0769 | 0 | 0.042212 | 757.35 | 0.31969 | 0
| 11.849 | 11.745 | 8.3378 | 8.0825 | 3.2426 | 3.3431 | 30.6606 | 31.9467 | 8.019 | 6.5306 | 67.8263 | 2.3228 | 0 | 52.3401 | 4.1726 | 0.01296 | 0 | 1.6447 | 2.0818 | 0 | 0.042827 | 757.35 | 0.32435 | 0
| 11.827 | 11.723 | 8.3248 | 8.0826 | 3.2426 | 3.3429 | 30.6718 | 31.9442 | 8.024 | 6.5231 | 67.7336 | 2.3564 | 0 | 52.3401 | 4.1726 | 0.01297 | 0 | 1.6435 | 2.0879 | 0 | 0.043024 | 759.34 | 0.3267 | 0
| 11.797 | 11.693 | 8.3122 | 8.0827 | 3.2428 | 3.3426 | 30.6844 | 31.9409 | 8.024 | 6.5216 | 67.7042 | 2.3905 | 0 | 52.3401 | 4.1726 | 0.01299 | 0 | 1.6435 | 2.094 | 0 | 0.043762 | 757.35 | 0.33143 | 0
| 11.765 | 11.661 | 8.2945 | 8.083 | 3.243 | 3.3424 | 30.7022 | 31.9384 | 8.019 | 6.5229 | 67.6983 | 2.4112 | 0 | 52.3401 | 4.1726 | 0.013 | 0 | 1.6435 | 2.0977 | 0 | 0.044236 | 757.35 | 0.33502 | 0
| 11.72 | 11.616 | 8.2767 | 8.083 | 3.2431 | 3.3423 | 30.7191 | 31.9377 | 8.024 | 6.5162 | 67.6091 | 2.4251 | 0 | 52.3401 | 4.1726 | 0.01301 | 0 | 1.6422 | 2.1001 | 0 | 0.044596 | 759.34 | 0.33864 | 0
| 11.699 | 11.596 | 8.2595 | 8.083 | 3.2431 | 3.3422 | 30.7344 | 31.9368 | 8.024 | 6.5157 | 67.5841 | 2.4321 | 0 | 52.3401 | 4.1726 | 0.01302 | 0 | 1.6422 | 2.1013 | 0 | 0.045357 | 757.35 | 0.34351 | 0
| 11.667 | 11.564 | 8.2508 | 8.0828 | 3.2432 | 3.3421 | 30.7427 | 31.9354 | 8.019 | 6.5148 | 67.5652 | 2.4321 | 0 | 52.3401 | 4.1726 | 0.01303 | 0 | 1.6422 | 2.1013 | 0 | 0.045844 | 757.35 | 0.3472 | 0
| 11.635 | 11.533 | 8.2534 | 8.0831 | 3.2433 | 3.3419 | 30.7412 | 31.9329 | 8.019 | 6.5132 | 67.5524 | 2.4321 | 0 | 52.3401 | 4.1726 | 0.01304 | 0 | 1.6422 | 2.1013 | 0 | 0.046499 | 757.35 | 0.35216 | 0
| 11.623 | 11.521 | 8.2606 | 8.0832 | 3.2434 | 3.3416 | 30.736 | 31.9303 | 8.024 | 6.5031 | 67.4564 | 2.4182 | 0 | 52.3401 | 4.1726 | 0.01306 | 0 | 1.641 | 2.0989 | 0 | 0.046873 | 759.34 | 0.35592 | 0
| 11.561 | 11.459 | 8.2694 | 8.0832 | 3.2436 | 3.3414 | 30.7302 | 31.9281 | 8.024 | 6.5006 | 67.4408 | 2.4112 | 0 | 52.3401 | 4.1726 | 0.01307 | 0 | 1.641 | 2.0977 | 0 | 0.047665 | 757.35 | 0.36099 | 0
| 11.551 | 11.449 | 8.2784 | 8.083 | 3.2438 | 3.3411 | 30.7245 | 31.925 | 8.019 | 6.4971 | 67.4162 | 2.3974 | 0 | 52.3401 | 4.1726 | 0.01308 | 0 | 1.641 | 2.0952 | 0 | 0.048172 | 757.35 | 0.36483 | 0
| 11.505 | 11.404 | 8.2868 | 8.0832 | 3.244 | 3.3409 | 30.7191 | 31.923 | 8.024 | 6.4944 | 67.3982 | 2.3837 | 0 | 52.3401 | 4.1726 | 0.01309 | 0 | 1.641 | 2.0928 | 0 | 0.048683 | 757.35 | 0.3687 | 0
| 11.486 | 11.385 | 8.2936 | 8.0829 | 3.2442 | 3.341 | 30.7155 | 31.9239 | 8.024 | 6.4925 | 67.3873 | 2.3768 | 0 | 52.3401 | 4.1726 | 0.0131 | 0 | 1.641 | 2.0916 | 0 | 0.049371 | 757.35 | 0.37391 | 0
| 11.443 | 11.342 | 8.3009 | 8.083 | 3.2444 | 3.3413 | 30.7116 | 31.9273 | 8.024 | 6.4825 | 67.2931 | 2.37 | 0 | 52.3401 | 4.1726 | 0.01311 | 0 | 1.6398 | 2.0904 | 0 | 0.049892 | 757.35 | 0.37785 | 0
| 11.421 | 11.32 | 8.3094 | 8.0832 | 3.2448 | 3.342 | 30.708 | 31.9339 | 8.019 | 6.4802 | 67.2801 | 2.3564 | 0 | 52.3401 | 4.1726 | 0.01313 | 0 | 1.6398 | 2.0879 | 0 | 0.050593 | 757.35 | 0.38317 | 0
| 11.387 | 11.287 | 8.3177 | 8.083 | 3.2452 | 3.3427 | 30.7056 | 31.9423 | 8.024 | 6.4785 | 67.2745 | 2.3496 | 0 | 52.3401 | 4.1726 | 0.01314 | 0 | 1.6398 | 2.0867 | 0 | 0.051259 | 755.36 | 0.38719 | 0
| 11.347 | 11.247 | 8.3182 | 8.083 | 3.2457 | 3.3433 | 30.7096 | 31.9482 | 8.024 | 6.4682 | 67.1698 | 2.3362 | 0 | 52.3401 | 4.1726 | 0.01315 | 0 | 1.6386 | 2.0842 | 0 | 0.051797 | 755.36 | 0.39125 | 0
| 11.325 | 11.225 | 8.3117 | 8.0828 | 3.246 | 3.3435 | 30.7189 | 31.9506 | 8.019 | 6.4682 | 67.1639 | 2.3294 | 0 | 52.3401 | 4.1726 | 0.01316 | 0 | 1.6386 | 2.083 | 0 | 0.052338 | 755.36 | 0.39534 | 0
| 11.313 | 11.213 | 8.3081 | 8.0829 | 3.2462 | 3.3435 | 30.7239 | 31.9506 | 8.024 | 6.4687 | 67.166 | 2.3161 | 0 | 52.3401 | 4.1726 | 0.01317 | 0 | 1.6386 | 2.0806 | 0 | 0.053068 | 755.36 | 0.40086 | 0
| 11.261 | 11.161 | 8.3089 | 8.0828 | 3.2463 | 3.3434 | 30.7244 | 31.9499 | 8.024 | 6.4678 | 67.1587 | 2.3028 | 0 | 52.3401 | 4.1726 | 0.01318 | 0 | 1.6386 | 2.0781 | 0 | 0.05348 | 757.35 | 0.40503 | 0
| 11.218 | 11.12 | 8.3148 | 8.0828 | 3.2464 | 3.3433 | 30.7205 | 31.9491 | 8.019 | 6.4688 | 67.1758 | 2.2962 | 0 | 52.3401 | 4.1726 | 0.01319 | 0 | 1.6386 | 2.0769 | 0 | 0.054178 | 755.36 | 0.40924 | 0
| 11.205 | 11.107 | 8.3264 | 8.0827 | 3.2465 | 3.3432 | 30.7111 | 31.9478 | 8.019 | 6.4666 | 67.1668 | 2.2896 | 0 | 52.3401 | 4.1726 | 0.01321 | 0 | 1.6386 | 2.0757 | 0 | 0.054929 | 755.36 | 0.41491 | 0
| 11.164 | 11.066 | 8.3418 | 8.0828 | 3.2466 | 3.3432 | 30.6986 | 31.9475 | 8.023 | 6.456 | 67.0743 | 2.2896 | 0 | 52.3401 | 4.1726 | 0.01322 | 0 | 1.6374 | 2.0757 | 0 | 0.055307 | 755.36 | 0.41777 | 0
| 11.143 | 11.044 | 8.3589 | 8.0826 | 3.2466 | 3.3433 | 30.6842 | 31.9486 | 8.023 | 6.4617 | 67.1528 | 2.283 | 0 | 52.3401 | 4.1726 | 0.01323 | 0 | 1.6386 | 2.0745 | 0 | 0.05607 | 755.36 | 0.42353 | 0
| 11.099 | 11.001 | 8.3745 | 8.0827 | 3.2467 | 3.3435 | 30.6717 | 31.9506 | 8.019 | 6.4524 | 67.0746 | 2.2764 | 0 | 52.3401 | 4.1726 | 0.01324 | 0 | 1.6374 | 2.0733 | 0 | 0.056648 | 755.36 | 0.4279 | 0
| 11.078 | 10.981 | 8.3886 | 8.0828 | 3.2469 | 3.3438 | 30.6609 | 31.9535 | 8.019 | 6.4511 | 67.0777 | 2.2634 | 0 | 52.3401 | 4.1726 | 0.01325 | 0 | 1.6374 | 2.0708 | 0 | 0.057427 | 755.36 | 0.43378 | 0
| 11.046 | 10.949 | 8.4003 | 8.0828 | 3.247 | 3.3442 | 30.6523 | 31.9585 | 8.023 | 6.4421 | 66.9985 | 2.2504 | 0 | 52.3401 | 4.1726 | 0.01326 | 0 | 1.6361 | 2.0684 | 0 | 0.058016 | 755.36 | 0.43823 | 0
| 11.013 | 10.916 | 8.4108 | 8.0828 | 3.2472 | 3.3445 | 30.6449 | 31.9619 | 8.023 | 6.4585 | 67.1808 | 2.231 | 0 | 52.3401 | 4.1726 | 0.01328 | 0 | 1.6386 | 2.0647 | 0 | 0.058611 | 755.36 | 0.44272 | 0
| 10.982 | 10.886 | 8.4209 | 8.0828 | 3.2473 | 3.3448 | 30.6378 | 31.9643 | 8.019 | 6.4424 | 67.026 | 2.2118 | 0 | 52.3401 | 4.1726 | 0.01329 | 0 | 1.6361 | 2.0611 | 0 | 0.05921 | 755.36 | 0.44725 | 0
| 10.95 | 10.854 | 8.4292 | 8.0829 | 3.2475 | 3.345 | 30.6321 | 31.9666 | 8.023 | 6.4414 | 67.026 | 2.1991 | 0 | 52.3401 | 4.1726 | 0.0133 | 0 | 1.6361 | 2.0586 | 0 | 0.059815 | 755.36 | 0.45182 | 0
| 10.917 | 10.821 | 8.4372 | 8.0828 | 3.2476 | 3.3449 | 30.6266 | 31.9662 | 8.023 | 6.4326 | 66.9436 | 2.1865 | 0 | 52.3401 | 4.1726 | 0.01331 | 0 | 1.6349 | 2.0562 | 0 | 0.060584 | 753.37 | 0.45642 | 0
| 10.898 | 10.802 | 8.444 | 8.0828 | 3.2477 | 3.3448 | 30.6218 | 31.9651 | 8.023 | 6.4317 | 66.943 | 2.1739 | 0 | 52.3401 | 4.1726 | 0.01332 | 0 | 1.6349 | 2.0537 | 0 | 0.061246 | 755.36 | 0.46263 | 0
| 10.853 | 10.757 | 8.4504 | 8.083 | 3.2478 | 3.3447 | 30.6168 | 31.9639 | 8.018 | 6.4301 | 66.9335 | 2.1677 | 0 | 52.3401 | 4.1726 | 0.01333 | 0 | 1.6349 | 2.0525 | 0 | 0.06166 | 755.36 | 0.46575 | 0
| 10.822 | 10.727 | 8.4556 | 8.0832 | 3.2478 | 3.3445 | 30.6132 | 31.9613 | 8.023 | 6.4293 | 66.9316 | 2.1614 | 0 | 52.3401 | 4.1726 | 0.01334 | 0 | 1.6349 | 2.0513 | 0 | 0.06266 | 753.37 | 0.47206 | 0
| 10.832 | 10.737 | 8.46 | 8.0831 | 3.2479 | 3.3444 | 30.6097 | 31.9606 | 8.023 | 6.4208 | 66.8477 | 2.149 | 0 | 52.3401 | 4.1726 | 0.01336 | 0 | 1.6337 | 2.0488 | 0 | 0.063128 | 755.36 | 0.47684 | 0
| 10.777 | 10.682 | 8.4636 | 8.0828 | 3.2479 | 3.3444 | 30.6072 | 31.9604 | 8.023 | 6.4287 | 66.9348 | 2.1367 | 0 | 52.3401 | 4.1726 | 0.01337 | 0 | 1.6349 | 2.0464 | 0 | 0.063934 | 753.37 | 0.48166 | 0
| 10.748 | 10.653 | 8.4666 | 8.0832 | 3.2481 | 3.3444 | 30.6059 | 31.9597 | 8.023 | 6.4218 | 66.8663 | 2.1305 | 0 | 52.3401 | 4.1726 | 0.01338 | 0 | 1.6337 | 2.0452 | 0 | 0.064579 | 753.37 | 0.48652 | 0
| 10.716 | 10.621 | 8.4693 | 8.0833 | 3.2482 | 3.3443 | 30.6049 | 31.9592 | 8.023 | 6.4227 | 66.8795 | 2.1183 | 0 | 52.3401 | 4.1726 | 0.01339 | 0 | 1.6337 | 2.0427 | 0 | 0.065057 | 755.36 | 0.49142 | 0
| 10.703 | 10.608 | 8.4712 | 8.0832 | 3.2482 | 3.3442 | 30.6038 | 31.9582 | 8.018 | 6.4245 | 66.9009 | 2.1122 | 0 | 52.3401 | 4.1726 | 0.0134 | 0 | 1.6337 | 2.0415 | 0 | 0.065885 | 753.37 | 0.49636 | 0
| 10.662 | 10.568 | 8.4732 | 8.0833 | 3.2483 | 3.3441 | 30.6026 | 31.9572 | 8.018 | 6.4168 | 66.8236 | 2.1 | 0 | 52.3401 | 4.1726 | 0.01341 | 0 | 1.6325 | 2.0391 | 0 | 0.066546 | 753.37 | 0.50134 | 0
| 10.627 | 10.533 | 8.4743 | 8.0829 | 3.2484 | 3.3441 | 30.6025 | 31.9569 | 8.023 | 6.4241 | 66.9008 | 2.094 | 0 | 52.3401 | 4.1726 | 0.01343 | 0 | 1.6337 | 2.0379 | 0 | 0.067037 | 755.36 | 0.50637 | 0
| 10.608 | 10.514 | 8.4758 | 8.0832 | 3.2485 | 3.3439 | 30.6022 | 31.9552 | 8.023 | 6.4163 | 66.8216 | 2.094 | 0 | 52.3401 | 4.1726 | 0.01344 | 0 | 1.6325 | 2.0379 | 0 | 0.067886 | 753.37 | 0.51144 | 0
| 10.576 | 10.483 | 8.4758 | 8.0832 | 3.2485 | 3.3438 | 30.6028 | 31.9537 | 8.018 | 6.4164 | 66.8234 | 2.088 | 0 | 52.3401 | 4.1726 | 0.01345 | 0 | 1.6325 | 2.0366 | 0 | 0.068338 | 753.37 | 0.51484 | 0
| 10.563 | 10.47 | 8.4761 | 8.0832 | 3.2485 | 3.3437 | 30.6027 | 31.9529 | 8.018 | 6.4259 | 66.9226 | 2.0819 | 0 | 52.3401 | 4.1726 | 0.01346 | 0 | 1.6337 | 2.0354 | 0 | 0.06902 | 753.37 | 0.51998 | 0
| 10.512 | 10.419 | 8.4768 | 8.0832 | 3.2486 | 3.3437 | 30.6033 | 31.9525 | 8.023 | 6.4203 | 66.8649 | 2.0759 | 0 | 52.3401 | 4.1726 | 0.01347 | 0 | 1.6325 | 2.0342 | 0 | 0.069708 | 753.37 | 0.52516 | 0
| 10.499 | 10.406 | 8.4781 | 8.0831 | 3.2488 | 3.3436 | 30.6035 | 31.9521 | 8.023 | 6.4223 | 66.8884 | 2.0759 | 0 | 52.3401 | 4.1726 | 0.01348 | 0 | 1.6325 | 2.0342 | 0 | 0.070402 | 753.37 | 0.53039 | 0
| 10.469 | 10.377 | 8.4796 | 8.0832 | 3.2489 | 3.3436 | 30.6034 | 31.9516 | 8.018 | 6.4321 | 66.9921 | 2.07 | 0 | 52.3401 | 4.1726 | 0.0135 | 0 | 1.6337 | 2.033 | 0 | 0.071102 | 753.37 | 0.53566 | 0
| 10.448 | 10.356 | 8.481 | 8.0832 | 3.249 | 3.3435 | 30.603 | 31.9511 | 8.023 | 6.4354 | 67.0285 | 2.064 | 0 | 52.3401 | 4.1726 | 0.01351 | 0 | 1.6337 | 2.0317 | 0 | 0.071761 | 751.38 | 0.5392 | 0
| 10.413 | 10.321 | 8.4823 | 8.0833 | 3.2491 | 3.3435 | 30.6029 | 31.9511 | 8.023 | 6.422 | 66.8912 | 2.0581 | 0 | 52.3401 | 4.1726 | 0.01352 | 0 | 1.6313 | 2.0305 | 0 | 0.072519 | 753.37 | 0.54634 | 0
| 10.394 | 10.302 | 8.4838 | 8.083 | 3.2491 | 3.3436 | 30.6019 | 31.9519 | 8.018 | 6.4235 | 66.9086 | 2.0521 | 0 | 52.3401 | 4.1726 | 0.01353 | 0 | 1.6313 | 2.0293 | 0 | 0.072997 | 753.37 | 0.54994 | 0
| 10.359 | 10.268 | 8.4856 | 8.083 | 3.2491 | 3.3436 | 30.6009 | 31.9524 | 8.018 | 6.424 | 66.9163 | 2.0462 | 0 | 52.3401 | 4.1726 | 0.01354 | 0 | 1.6313 | 2.0281 | 0 | 0.073914 | 751.38 | 0.55538 | 0
| 10.33 | 10.239 | 8.4876 | 8.0831 | 3.2491 | 3.3436 | 30.5991 | 31.9525 | 8.023 | 6.4252 | 66.9309 | 2.0344 | 0 | 52.3401 | 4.1726 | 0.01355 | 0 | 1.6313 | 2.0256 | 0 | 0.074643 | 751.38 | 0.56086 | 0
| 10.306 | 10.216 | 8.4898 | 8.0828 | 3.2491 | 3.3437 | 30.5969 | 31.9536 | 8.023 | 6.4184 | 66.8624 | 2.0227 | 0 | 52.3401 | 4.1726 | 0.01356 | 0 | 1.63 | 2.0232 | 0 | 0.075379 | 751.38 | 0.56639 | 0
| 10.277 | 10.187 | 8.4924 | 8.083 | 3.2491 | 3.3439 | 30.5945 | 31.9548 | 8.018 | 6.4263 | 66.9477 | 2.0111 | 0 | 52.3401 | 4.1726 | 0.01358 | 0 | 1.6313 | 2.0208 | 0 | 0.076121 | 751.38 | 0.57197 | 0
| 10.244 | 10.153 | 8.495 | 8.083 | 3.2491 | 3.3439 | 30.5927 | 31.9553 | 8.018 | 6.4277 | 66.9656 | 1.9995 | 0 | 52.3401 | 4.1726 | 0.01359 | 0 | 1.6313 | 2.0183 | 0 | 0.07687 | 751.38 | 0.57759 | 0
| 10.231 | 10.14 | 8.497 | 8.0828 | 3.2492 | 3.344 | 30.5914 | 31.9566 | 8.023 | 6.4212 | 66.8999 | 1.988 | 0 | 52.3401 | 4.1726 | 0.0136 | 0 | 1.63 | 2.0159 | 0 | 0.07742 | 753.37 | 0.58326 | 0
| 10.201 | 10.112 | 8.4986 | 8.0828 | 3.2492 | 3.3441 | 30.5903 | 31.9575 | 8.023 | 6.4224 | 66.9145 | 1.9823 | 0 | 52.3401 | 4.1726 | 0.01361 | 0 | 1.63 | 2.0147 | 0 | 0.078179 | 753.37 | 0.58898 | 0
| 10.166 | 10.077 | 8.4999 | 8.083 | 3.2493 | 3.3442 | 30.59 | 31.9587 | 8.018 | 6.4226 | 66.9188 | 1.9765 | 0 | 52.3401 | 4.1726 | 0.01362 | 0 | 1.63 | 2.0134 | 0 | 0.079154 | 751.38 | 0.59475 | 0
| 10.127 | 10.038 | 8.5011 | 8.0828 | 3.2493 | 3.3443 | 30.5888 | 31.9594 | 8.023 | 6.4235 | 66.9293 | 1.9765 | 0 | 52.3401 | 4.1726 | 0.01363 | 0 | 1.63 | 2.0134 | 0 | 0.079928 | 751.38 | 0.60056 | 0
| 10.113 | 10.024 | 8.5022 | 8.083 | 3.2492 | 3.3443 | 30.5876 | 31.96 | 8.023 | 6.425 | 66.946 | 1.9765 | 0 | 52.3401 | 4.1726 | 0.01365 | 0 | 1.63 | 2.0134 | 0 | 0.080708 | 751.38 | 0.60643 | 0
| 10.095 | 10.006 | 8.5022 | 8.0827 | 3.2492 | 3.3444 | 30.5872 | 31.9605 | 8.018 | 6.4272 | 66.9689 | 1.9708 | 0 | 52.3401 | 4.1726 | 0.01366 | 0 | 1.63 | 2.0122 | 0 | 0.08176 | 751.38 | 0.61433 | 0
| 10.06 | 9.972 | 8.4995 | 8.0827 | 3.2492 | 3.3444 | 30.5894 | 31.9611 | 8.023 | 6.4303 | 66.9979 | 1.9652 | 0 | 52.3401 | 4.1726 | 0.01367 | 0 | 1.63 | 2.011 | 0 | 0.082556 | 751.38 | 0.62031 | 0
| 10.041 | 9.953 | 8.4961 | 8.0828 | 3.2492 | 3.3444 | 30.5921 | 31.9609 | 8.023 | 6.4238 | 66.9265 | 1.9595 | 0 | 52.3401 | 4.1726 | 0.01368 | 0 | 1.6288 | 2.0098 | 0 | 0.083359 | 751.38 | 0.62635 | 0
| 10.006 | 9.918 | 8.4947 | 8.0828 | 3.2492 | 3.3445 | 30.5937 | 31.9617 | 8.023 | 6.4334 | 67.0242 | 1.9538 | 0 | 52.3401 | 4.1726 | 0.01369 | 0 | 1.63 | 2.0085 | 0 | 0.084169 | 751.38 | 0.63243 | 0
| 9.955 | 9.868 | 8.495 | 8.083 | 3.2492 | 3.3446 | 30.5938 | 31.9626 | 8.018 | 6.4361 | 67.0536 | 1.9482 | 0 | 52.3401 | 4.1726 | 0.0137 | 0 | 1.63 | 2.0073 | 0 | 0.084985 | 751.38 | 0.63857 | 0
| 9.967 | 9.879 | 8.4963 | 8.083 | 3.2493 | 3.3448 | 30.593 | 31.9644 | 8.023 | 6.4291 | 66.9821 | 1.9482 | 0 | 52.3401 | 4.1726 | 0.01372 | 0 | 1.6288 | 2.0073 | 0 | 0.086085 | 751.38 | 0.64683 | 0
| 9.92 | 9.833 | 8.4983 | 8.083 | 3.2493 | 3.3449 | 30.5916 | 31.9665 | 8.023 | 6.4295 | 66.989 | 1.9482 | 0 | 52.3401 | 4.1726 | 0.01373 | 0 | 1.6288 | 2.0073 | 0 | 0.086918 | 751.38 | 0.65309 | 0
| 9.881 | 9.794 | 8.4999 | 8.0831 | 3.2493 | 3.3451 | 30.5906 | 31.9682 | 8.023 | 6.4306 | 67.0015 | 1.9482 | 0 | 52.3401 | 4.1726 | 0.01374 | 0 | 1.6288 | 2.0073 | 0 | 0.088039 | 751.38 | 0.66151 | 0
| 9.856 | 9.769 | 8.5022 | 8.0832 | 3.2494 | 3.3454 | 30.5891 | 31.9716 | 8.023 | 6.432 | 67.0194 | 1.9482 | 0 | 52.3401 | 4.1726 | 0.01375 | 0 | 1.6288 | 2.0073 | 0 | 0.088889 | 751.38 | 0.66789 | 0
| 9.849 | 9.762 | 8.5039 | 8.083 | 3.2494 | 3.3457 | 30.5879 | 31.974 | 8.023 | 6.4341 | 67.0429 | 1.9482 | 0 | 52.3401 | 4.1726 | 0.01376 | 0 | 1.6288 | 2.0073 | 0 | 0.090271 | 749.4 | 0.67649 | 0
| 9.814 | 9.728 | 8.5057 | 8.0832 | 3.2494 | 3.346 | 30.5863 | 31.977 | 8.023 | 6.4366 | 67.0716 | 1.9482 | 0 | 52.3401 | 4.1726 | 0.01377 | 0 | 1.6288 | 2.0073 | 0 | 0.091431 | 749.4 | 0.68518 | 0
| 9.763 | 9.677 | 8.5076 | 8.0832 | 3.2494 | 3.3462 | 30.5847 | 31.9794 | 8.023 | 6.438 | 67.0886 | 1.9426 | 0 | 52.3401 | 4.1726 | 0.01378 | 0 | 1.6288 | 2.0061 | 0 | 0.092309 | 749.4 | 0.69176 | 0
| 9.75 | 9.664 | 8.5094 | 8.083 | 3.2494 | 3.3464 | 30.5829 | 31.9821 | 8.023 | 6.4416 | 67.1276 | 1.9595 | 0 | 52.3401 | 4.1726 | 0.0138 | 0 | 1.6288 | 2.0098 | 0 | 0.093492 | 749.4 | 0.70063 | 0
| 9.731 | 9.645 | 8.5102 | 8.0831 | 3.2494 | 3.3466 | 30.5821 | 31.9845 | 8.023 | 6.4442 | 67.1551 | 2.0053 | 0 | 52.3401 | 4.1726 | 0.01381 | 0 | 1.6288 | 2.0195 | 0 | 0.094688 | 749.4 | 0.70959 | 0
| 9.684 | 9.599 | 8.5096 | 8.083 | 3.2494 | 3.347 | 30.5827 | 31.9878 | 8.018 | 6.4473 | 67.1873 | 2.07 | 0 | 52.3401 | 4.1726 | 0.01382 | 0 | 1.6288 | 2.033 | 0 | 0.095898 | 749.4 | 0.71866 | 0
| 9.667 | 9.582 | 8.5073 | 8.083 | 3.2494 | 3.3473 | 30.5849 | 31.9911 | 8.023 | 6.4409 | 67.1179 | 2.1552 | 0 | 52.3401 | 4.1726 | 0.01383 | 0 | 1.6276 | 2.0501 | 0 | 0.096814 | 749.4 | 0.72552 | 0
| 9.642 | 9.557 | 8.502 | 8.083 | 3.2494 | 3.3475 | 30.59 | 31.9939 | 8.023 | 6.4542 | 67.2506 | 2.2439 | 0 | 52.3401 | 4.1726 | 0.01384 | 0 | 1.6288 | 2.0672 | 0 | 0.098048 | 749.4 | 0.73477 | 0
| 9.603 | 9.518 | 8.4943 | 8.0828 | 3.2494 | 3.3478 | 30.5967 | 31.9974 | 8.023 | 6.458 | 67.2814 | 2.3228 | 0 | 52.3401 | 4.1726 | 0.01385 | 0 | 1.6288 | 2.0818 | 0 | 0.099296 | 749.4 | 0.74412 | 0
| 9.578 | 9.494 | 8.4859 | 8.0829 | 3.2495 | 3.3481 | 30.6043 | 32.0006 | 8.023 | 6.4536 | 67.2267 | 2.3974 | 0 | 52.3401 | 4.1726 | 0.01387 | 0 | 1.6276 | 2.0952 | 0 | 0.10056 | 749.4 | 0.75357 | 0
| 9.559 | 9.475 | 8.4773 | 8.0832 | 3.2495 | 3.3484 | 30.6122 | 32.0028 | 8.023 | 6.4552 | 67.2334 | 2.4461 | 0 | 52.3401 | 4.1726 | 0.01388 | 0 | 1.6276 | 2.1038 | 0 | 0.10183 | 749.4 | 0.76314 | 0
| 9.524 | 9.44 | 8.4707 | 8.0832 | 3.2495 | 3.3487 | 30.6178 | 32.0058 | 8.023 | 6.4569 | 67.2439 | 2.4958 | 0 | 52.3401 | 4.1726 | 0.01389 | 0 | 1.6276 | 2.1123 | 0 | 0.10312 | 749.4 | 0.77281 | 0
| 9.485 | 9.401 | 8.4682 | 8.0833 | 3.2495 | 3.3488 | 30.6203 | 32.0076 | 8.018 | 6.4672 | 67.3479 | 2.5246 | 0 | 52.3401 | 4.1726 | 0.0139 | 0 | 1.6288 | 2.1172 | 0 | 0.10443 | 749.4 | 0.78259 | 0
| 9.46 | 9.377 | 8.468 | 8.0833 | 3.2496 | 3.3491 | 30.6209 | 32.0101 | 8.023 | 6.4618 | 67.2918 | 2.5538 | 0 | 52.3401 | 4.1726 | 0.01391 | 0 | 1.6276 | 2.1221 | 0 | 0.10575 | 749.4 | 0.79248 | 0
| 9.421 | 9.338 | 8.4699 | 8.0838 | 3.2496 | 3.3492 | 30.6201 | 32.011 | 8.023 | 6.4706 | 67.3858 | 2.5685 | 0 | 52.3401 | 4.1726 | 0.01392 | 0 | 1.6288 | 2.1245 | 0 | 0.10742 | 749.4 | 0.805 | 0
| 9.406 | 9.323 | 8.473 | 8.0838 | 3.2497 | 3.3493 | 30.6176 | 32.012 | 8.018 | 6.4655 | 67.3363 | 2.5833 | 0 | 52.3401 | 4.1726 | 0.01394 | 0 | 1.6276 | 2.127 | 0 | 0.10877 | 749.4 | 0.81514 | 0
| 9.374 | 9.292 | 8.4768 | 8.084 | 3.2497 | 3.3495 | 30.6146 | 32.0137 | 8.023 | 6.4661 | 67.3472 | 2.5833 | 0 | 52.3401 | 4.1726 | 0.01395 | 0 | 1.6276 | 2.127 | 0 | 0.11014 | 749.4 | 0.8254 | 0
| 9.346 | 9.264 | 8.4809 | 8.0841 | 3.2497 | 3.3496 | 30.6113 | 32.0152 | 8.023 | 6.467 | 67.3615 | 2.5833 | 0 | 52.3401 | 4.1726 | 0.01396 | 0 | 1.6276 | 2.127 | 0 | 0.11153 | 749.4 | 0.83578 | 0
| 9.31 | 9.228 | 8.4852 | 8.0844 | 3.2497 | 3.3498 | 30.6079 | 32.0167 | 8.023 | 6.4682 | 67.379 | 2.5759 | 0 | 52.3401 | 4.1726 | 0.01397 | 0 | 1.6276 | 2.1258 | 0 | 0.11328 | 749.4 | 0.84891 | 0
| 9.292 | 9.211 | 8.4897 | 8.0848 | 3.2499 | 3.3499 | 30.6052 | 32.0175 | 8.018 | 6.4681 | 67.3832 | 2.5612 | 0 | 52.3401 | 4.1726 | 0.01398 | 0 | 1.6276 | 2.1233 | 0 | 0.115 | 747.41 | 0.85955 | 0
| 9.246 | 9.164 | 8.4935 | 8.0855 | 3.2499 | 3.35 | 30.6023 | 32.0182 | 8.018 | 6.4699 | 67.4068 | 2.5465 | 0 | 52.3401 | 4.1726 | 0.01399 | 0 | 1.6276 | 2.1209 | 0 | 0.11644 | 747.41 | 0.87032 | 0
| 9.217 | 9.136 | 8.4978 | 8.0856 | 3.2491 | 3.3503 | 30.5901 | 32.0211 | 8.023 | 6.4794 | 67.5067 | 2.5319 | 0 | 52.3401 | 4.1726 | 0.014 | 0 | 1.6288 | 2.1184 | 0 | 0.11827 | 747.41 | 0.88394 | 0
| 9.214 | 9.133 | 8.5012 | 8.0866 | 3.2475 | 3.3484 | 30.5711 | 32.0002 | 8.023 | 6.4824 | 67.5355 | 2.5174 | 0 | 52.3401 | 4.1726 | 0.01402 | 0 | 1.6288 | 2.116 | 0 | 0.11943 | 749.4 | 0.89498 | 0
| 9.164 | 9.084 | 8.5047 | 8.0876 | 3.2468 | 3.3493 | 30.5607 | 32.0083 | 8.023 | 6.4869 | 67.5828 | 2.503 | 0 | 52.3401 | 4.1726 | 0.01403 | 0 | 1.6288 | 2.1136 | 0 | 0.12161 | 747.41 | 0.90895 | 0
| 9.14 | 9.059 | 8.5017 | 8.0911 | 3.0368 | 3.3518 | 28.3842 | 32.0325 | 8.023 | 6.5829 | 67.6167 | 2.4958 | 0 | 52.3401 | 4.1726 | 0.01404 | 0 | 1.6288 | 2.1123 | 0 | 0.12313 | 747.41 | 0.92027 | 0
| 9.064 | 8.984 | 8.4587 | 8.0951 | 2.8288 | 3.3498 | 26.2796 | 32.0076 | 8.018 | 6.675 | 67.5668 | 2.4815 | 0 | 52.3401 | 4.1726 | 0.01405 | 0 | 1.6276 | 2.1099 | 0 | 0.12466 | 747.41 | 0.93172 | 0
| 9.11 | 9.03 | 8.3851 | 8.0984 | 3.119 | 3.3492 | 29.3315 | 31.9975 | 8.023 | 6.5597 | 67.6147 | 2.4673 | 0 | 52.3401 | 4.1726 | 0.01406 | 0 | 1.6276 | 2.1074 | 0 | 0.12626 | 749.4 | 0.94621 | 0
| 9.042 | 8.962 | 8.3125 | 8.1003 | 3.2535 | 3.3484 | 30.7983 | 31.9882 | 8.024 | 6.5216 | 67.7552 | 2.4532 | 0 | 52.3401 | 4.1726 | 0.01407 | 0 | 1.6288 | 2.105 | 0 | 0.12783 | 749.4 | 0.95795 | 0
| 9.014 | 8.935 | 8.2549 | 8.1013 | 3.2912 | 3.3481 | 31.2447 | 31.984 | 8.024 | 6.5145 | 67.7897 | 2.4182 | 0 | 52.3401 | 4.1726 | 0.01409 | 0 | 1.6288 | 2.0989 | 0 | 0.13016 | 747.41 | 0.97281 | 0
| 8.978 | 8.899 | 8.2121 | 8.1017 | 3.33 | 3.3484 | 31.6915 | 31.9868 | 8.019 | 6.5051 | 67.8239 | 2.3974 | 0 | 52.3401 | 4.1726 | 0.0141 | 0 | 1.6288 | 2.0952 | 0 | 0.13142 | 749.4 | 0.98486 | 0
| 8.96 | 8.881 | 8.1816 | 8.1017 | 3.3453 | 3.3489 | 31.8804 | 31.9914 | 8.024 | 6.5049 | 67.8583 | 2.37 | 0 | 52.3401 | 4.1726 | 0.01411 | 0 | 1.6288 | 2.0904 | 0 | 0.1334 | 747.41 | 0.99703 | 0
| 8.925 | 8.847 | 8.16 | 8.1014 | 3.3476 | 3.3492 | 31.9247 | 31.9954 | 8.024 | 6.5095 | 67.893 | 2.3496 | 0 | 52.3401 | 4.1726 | 0.01412 | 0 | 1.6288 | 2.0867 | 0 | 0.13546 | 747.41 | 1.0125 | 0
| 8.893 | 8.815 | 8.1455 | 8.1011 | 3.3476 | 3.3496 | 31.9386 | 31.9996 | 8.024 | 6.5128 | 67.911 | 2.3294 | 0 | 52.3401 | 4.1726 | 0.01413 | 0 | 1.6288 | 2.083 | 0 | 0.13677 | 749.4 | 1.0249 | 0
| 8.874 | 8.796 | 8.135 | 8.1005 | 3.3473 | 3.3502 | 31.945 | 32.0063 | 8.02 | 6.5175 | 67.9467 | 2.3161 | 0 | 52.3401 | 4.1726 | 0.01414 | 0 | 1.6288 | 2.0806 | 0 | 0.13925 | 747.41 | 1.0408 | 0
| 8.839 | 8.762 | 8.1277 | 8.1005 | 3.3472 | 3.3506 | 31.9499 | 32.0105 | 8.024 | 6.5219 | 67.9831 | 2.3028 | 0 | 52.3401 | 4.1726 | 0.01416 | 0 | 1.6288 | 2.0781 | 0 | 0.14096 | 747.41 | 1.0536 | 0
| 8.81 | 8.733 | 8.1229 | 8.1021 | 3.3464 | 3.3507 | 31.9464 | 32.0109 | 8.024 | 6.5247 | 68.0035 | 2.2962 | 0 | 52.3401 | 4.1726 | 0.01417 | 0 | 1.6288 | 2.0769 | 0 | 0.1427 | 747.41 | 1.0665 | 0
| 8.775 | 8.698 | 8.1204 | 8.103 | 3.3448 | 3.35 | 31.9316 | 32.0025 | 8.024 | 6.5277 | 68.0242 | 2.2962 | 0 | 52.3401 | 4.1726 | 0.01418 | 0 | 1.6288 | 2.0769 | 0 | 0.14489 | 747.41 | 1.0829 | 0
| 8.754 | 8.676 | 8.1187 | 8.103 | 3.3433 | 3.3477 | 31.9171 | 31.9774 | 8.024 | 6.5306 | 68.0456 | 2.2962 | 0 | 52.3401 | 4.1726 | 0.01419 | 0 | 1.6288 | 2.0769 | 0 | 0.14667 | 747.41 | 1.0962 | 0
| 8.714 | 8.637 | 8.1179 | 8.1035 | 3.3422 | 3.3477 | 31.9062 | 31.977 | 8.024 | 6.5419 | 68.1576 | 2.2962 | 0 | 52.3401 | 4.1726 | 0.0142 | 0 | 1.63 | 2.0769 | 0 | 0.14847 | 747.41 | 1.1096 | 0
| 8.7 | 8.623 | 8.1173 | 8.1043 | 3.3414 | 3.3475 | 31.8981 | 31.9743 | 8.024 | 6.5461 | 68.1961 | 2.3028 | 0 | 52.3401 | 4.1726 | 0.01421 | 0 | 1.63 | 2.0781 | 0 | 0.15074 | 747.41 | 1.1267 | 0
| 8.65 | 8.574 | 8.117 | 8.105 | 3.3405 | 3.3462 | 31.889 | 31.9606 | 8.02 | 6.5502 | 68.2344 | 2.3161 | 0 | 52.3401 | 4.1726 | 0.01422 | 0 | 1.63 | 2.0806 | 0 | 0.15259 | 747.41 | 1.1404 | 0
| 8.636 | 8.56 | 8.1167 | 8.1051 | 3.3396 | 3.3457 | 31.8794 | 31.9549 | 8.02 | 6.5543 | 68.2729 | 2.3362 | 0 | 52.3401 | 4.1726 | 0.01424 | 0 | 1.63 | 2.0842 | 0 | 0.15445 | 747.41 | 1.1544 | 0
| 8.603 | 8.528 | 8.1169 | 8.1062 | 3.3389 | 3.346 | 31.872 | 31.957 | 8.02 | 6.5566 | 68.294 | 2.3564 | 0 | 52.3401 | 4.1726 | 0.01425 | 0 | 1.63 | 2.0879 | 0 | 0.1564 | 749.4 | 1.172 | 0
| 8.576 | 8.5 | 8.117 | 8.1071 | 3.3381 | 3.345 | 31.8637 | 31.9453 | 8.02 | 6.5606 | 68.3317 | 2.37 | 0 | 52.3401 | 4.1726 | 0.01426 | 0 | 1.63 | 2.0904 | 0 | 0.15872 | 747.41 | 1.1863 | 0
| 8.529 | 8.454 | 8.1172 | 8.1086 | 3.3372 | 3.3437 | 31.8544 | 31.9304 | 8.024 | 6.5732 | 68.4593 | 2.3837 | 0 | 52.3401 | 4.1726 | 0.01427 | 0 | 1.6313 | 2.0928 | 0 | 0.16066 | 747.41 | 1.2008 | 0
| 8.486 | 8.411 | 8.1178 | 8.1099 | 3.3364 | 3.3422 | 31.8453 | 31.9137 | 8.024 | 6.577 | 68.4954 | 2.3905 | 0 | 52.3401 | 4.1726 | 0.01428 | 0 | 1.6313 | 2.094 | 0 | 0.16261 | 747.41 | 1.2154 | 0
| 8.534 | 8.458 | 8.1182 | 8.1105 | 3.3358 | 3.3409 | 31.8386 | 31.8988 | 8.024 | 6.5806 | 68.5309 | 2.4043 | 0 | 52.3401 | 4.1726 | 0.01429 | 0 | 1.6313 | 2.0965 | 0 | 0.16459 | 747.41 | 1.2302 | 0
| 8.465 | 8.391 | 8.1185 | 8.1109 | 3.3354 | 3.3403 | 31.8336 | 31.8927 | 8.024 | 6.584 | 68.5641 | 2.4251 | 0 | 52.3401 | 4.1726 | 0.01431 | 0 | 1.6313 | 2.1001 | 0 | 0.16704 | 745.42 | 1.2451 | 0
| 8.436 | 8.362 | 8.1186 | 8.1112 | 3.3348 | 3.3399 | 31.8274 | 31.8877 | 8.024 | 6.5873 | 68.5962 | 2.4673 | 0 | 52.3401 | 4.1726 | 0.01432 | 0 | 1.6313 | 2.1074 | 0 | 0.16862 | 747.41 | 1.2603 | 0
| 8.401 | 8.327 | 8.1187 | 8.1118 | 3.3343 | 3.3397 | 31.8224 | 31.8851 | 8.024 | 6.5905 | 68.6269 | 2.5174 | 0 | 52.3401 | 4.1726 | 0.01433 | 0 | 1.6313 | 2.116 | 0 | 0.17066 | 747.41 | 1.2755 | 0
| 8.389 | 8.316 | 8.1187 | 8.1118 | 3.334 | 3.3391 | 31.8193 | 31.8795 | 8.024 | 6.5934 | 68.6565 | 2.5833 | 0 | 52.3401 | 4.1726 | 0.01434 | 0 | 1.6313 | 2.127 | 0 | 0.17273 | 747.41 | 1.291 | 0
| 8.352 | 8.278 | 8.1189 | 8.1125 | 3.334 | 3.3384 | 31.8182 | 31.8711 | 8.024 | 6.5961 | 68.6844 | 2.6433 | 0 | 52.3401 | 4.1726 | 0.01435 | 0 | 1.6313 | 2.1368 | 0 | 0.17482 | 747.41 | 1.3067 | 0
| 8.325 | 8.252 | 8.1185 | 8.1138 | 3.334 | 3.3373 | 31.8192 | 31.8578 | 8.024 | 6.5987 | 68.7111 | 2.6892 | 0 | 52.3401 | 4.1726 | 0.01436 | 0 | 1.6313 | 2.1441 | 0 | 0.17694 | 747.41 | 1.3225 | 0
| 8.315 | 8.242 | 8.1182 | 8.1145 | 3.334 | 3.3356 | 31.8191 | 31.8392 | 8.02 | 6.6099 | 68.8267 | 2.728 | 0 | 52.3401 | 4.1726 | 0.01438 | 0 | 1.6325 | 2.1502 | 0 | 0.17854 | 747.41 | 1.3345 | 0
| 8.276 | 8.203 | 8.1186 | 8.1149 | 3.3338 | 3.3341 | 31.8168 | 31.8239 | 8.024 | 6.6223 | 68.9564 | 2.7437 | 0 | 52.3401 | 4.1726 | 0.01439 | 0 | 1.6337 | 2.1526 | 0 | 0.1807 | 747.41 | 1.3506 | 0
| 8.261 | 8.189 | 8.1182 | 8.1153 | 3.3336 | 3.3329 | 31.8149 | 31.8105 | 8.02 | 6.6173 | 68.9028 | 2.7516 | 0 | 52.3401 | 4.1726 | 0.0144 | 0 | 1.6325 | 2.1538 | 0 | 0.18289 | 747.41 | 1.3669 | 0
| 8.239 | 8.167 | 8.118 | 8.1149 | 3.3334 | 3.3323 | 31.8131 | 31.8047 | 8.02 | 6.6121 | 68.847 | 2.7595 | 0 | 52.3401 | 4.1726 | 0.01441 | 0 | 1.6313 | 2.1551 | 0 | 0.18503 | 745.42 | 1.3793 | 0
| 8.212 | 8.139 | 8.1181 | 8.1143 | 3.3332 | 3.3326 | 31.8114 | 31.8075 | 8.024 | 6.631 | 69.0435 | 2.7516 | 0 | 52.3401 | 4.1726 | 0.01442 | 0 | 1.6337 | 2.1538 | 0 | 0.18676 | 747.41 | 1.3959 | 0
| 8.197 | 8.125 | 8.1179 | 8.1135 | 3.3331 | 3.3339 | 31.8103 | 31.8222 | 8.02 | 6.6339 | 69.0731 | 2.7437 | 0 | 52.3401 | 4.1726 | 0.01443 | 0 | 1.6337 | 2.1526 | 0 | 0.18845 | 747.41 | 1.4085 | 0
| 8.165 | 8.093 | 8.1177 | 8.113 | 3.333 | 3.3355 | 31.8091 | 31.8403 | 8.02 | 6.6365 | 69.099 | 2.728 | 0 | 52.3401 | 4.1726 | 0.01444 | 0 | 1.6337 | 2.1502 | 0 | 0.19072 | 747.41 | 1.4255 | 0
| 8.148 | 8.076 | 8.1176 | 8.1121 | 3.333 | 3.3361 | 31.8089 | 31.8469 | 8.02 | 6.6387 | 69.1216 | 2.7202 | 0 | 52.3401 | 4.1726 | 0.01446 | 0 | 1.6337 | 2.149 | 0 | 0.19244 | 747.41 | 1.4383 | 0
| 8.101 | 8.03 | 8.1174 | 8.1107 | 3.3328 | 3.3373 | 31.8075 | 31.8612 | 8.02 | 6.6423 | 69.1578 | 2.7046 | 0 | 52.3401 | 4.1726 | 0.01447 | 0 | 1.6337 | 2.1465 | 0 | 0.19476 | 747.41 | 1.4556 | 0
| 8.111 | 8.04 | 8.1174 | 8.1094 | 3.3325 | 3.3387 | 31.8045 | 31.8769 | 8.02 | 6.644 | 69.1744 | 2.7046 | 0 | 52.3401 | 4.1726 | 0.01448 | 0 | 1.6337 | 2.1465 | 0 | 0.19651 | 747.41 | 1.4687 | 0
| 8.073 | 8.002 | 8.1172 | 8.1092 | 3.3324 | 3.3404 | 31.8036 | 31.8951 | 8.02 | 6.647 | 69.2045 | 2.7046 | 0 | 52.3401 | 4.1726 | 0.01449 | 0 | 1.6337 | 2.1465 | 0 | 0.19881 | 745.42 | 1.482 | 0
| 8.057 | 7.986 | 8.1171 | 8.1096 | 3.3326 | 3.3411 | 31.8051 | 31.9021 | 8.02 | 6.6479 | 69.2147 | 2.7202 | 0 | 52.3401 | 4.1726 | 0.0145 | 0 | 1.6337 | 2.149 | 0 | 0.20006 | 747.41 | 1.4953 | 0
| 8.047 | 7.976 | 8.117 | 8.1099 | 3.3327 | 3.3405 | 31.8065 | 31.8957 | 8.02 | 6.6571 | 69.3116 | 2.6969 | 0 | 52.3401 | 4.1726 | 0.01451 | 0 | 1.6349 | 2.1453 | 0 | 0.20246 | 747.41 | 1.5132 | 0
| 8.009 | 7.939 | 8.1169 | 8.1112 | 3.3328 | 3.3392 | 31.8076 | 31.8812 | 8.02 | 6.6589 | 69.3306 | 2.6892 | 0 | 52.3401 | 4.1726 | 0.01453 | 0 | 1.6349 | 2.1441 | 0 | 0.20544 | 745.42 | 1.5314 | 0
| 7.993 | 7.923 | 8.1168 | 8.1125 | 3.3328 | 3.3375 | 31.8077 | 31.8614 | 8.02 | 6.6604 | 69.3457 | 2.6585 | 0 | 52.3401 | 4.1726 | 0.01454 | 0 | 1.6349 | 2.1392 | 0 | 0.20673 | 747.41 | 1.5451 | 0
| 7.983 | 7.913 | 8.1167 | 8.1126 | 3.3327 | 3.3353 | 31.8068 | 31.8385 | 8.02 | 6.6702 | 69.4467 | 2.6433 | 0 | 52.3401 | 4.1726 | 0.01455 | 0 | 1.6361 | 2.1368 | 0 | 0.20859 | 747.41 | 1.559 | 0
| 7.955 | 7.885 | 8.1169 | 8.1121 | 3.3326 | 3.3351 | 31.806 | 31.8367 | 8.02 | 6.6723 | 69.4692 | 2.6282 | 0 | 52.3401 | 4.1726 | 0.01456 | 0 | 1.6361 | 2.1343 | 0 | 0.21046 | 747.41 | 1.573 | 0
| 7.951 | 7.881 | 8.1166 | 8.1117 | 3.3327 | 3.3362 | 31.8075 | 31.849 | 8.02 | 6.6757 | 69.5044 | 2.6282 | 0 | 52.3401 | 4.1726 | 0.01457 | 0 | 1.6361 | 2.1343 | 0 | 0.21235 | 747.41 | 1.5871 | 0
| 7.929 | 7.859 | 8.1166 | 8.1109 | 3.3328 | 3.337 | 31.8087 | 31.8574 | 8.02 | 6.6786 | 69.5352 | 2.6131 | 0 | 52.3401 | 4.1726 | 0.01458 | 0 | 1.6361 | 2.1319 | 0 | 0.21425 | 747.41 | 1.6013 | 0
| 7.909 | 7.839 | 8.1164 | 8.1109 | 3.3329 | 3.3374 | 31.8097 | 31.8617 | 8.02 | 6.6898 | 69.6521 | 2.6131 | 0 | 52.3401 | 4.1726 | 0.01459 | 0 | 1.6374 | 2.1319 | 0 | 0.21617 | 747.41 | 1.6157 | 0
| 7.901 | 7.832 | 8.1164 | 8.1107 | 3.333 | 3.3375 | 31.81 | 31.8631 | 8.02 | 6.6935 | 69.6906 | 2.6131 | 0 | 52.3401 | 4.1726 | 0.01461 | 0 | 1.6374 | 2.1319 | 0 | 0.2181 | 747.41 | 1.6301 | 0
| 7.877 | 7.807 | 8.1164 | 8.1097 | 3.333 | 3.3375 | 31.8102 | 31.8646 | 8.02 | 6.7037 | 69.7971 | 2.6056 | 0 | 52.3401 | 4.1726 | 0.01462 | 0 | 1.6386 | 2.1306 | 0 | 0.22006 | 747.41 | 1.6447 | 0
| 7.877 | 7.807 | 8.1164 | 8.1083 | 3.333 | 3.3391 | 31.8106 | 31.8823 | 8.02 | 6.7063 | 69.824 | 2.5833 | 0 | 52.3401 | 4.1726 | 0.01463 | 0 | 1.6386 | 2.127 | 0 | 0.22196 | 745.42 | 1.6545 | 0
| 7.837 | 7.768 | 8.1163 | 8.1079 | 3.3332 | 3.3406 | 31.8128 | 31.8989 | 8.02 | 6.7185 | 69.9517 | 2.5685 | 0 | 52.3401 | 4.1726 | 0.01464 | 0 | 1.6398 | 2.1245 | 0 | 0.22401 | 747.41 | 1.6743 | 0
| 7.833 | 7.764 | 8.1162 | 8.1079 | 3.3335 | 3.3413 | 31.8158 | 31.906 | 8.02 | 6.723 | 69.9999 | 2.5465 | 0 | 52.3401 | 4.1726 | 0.01465 | 0 | 1.6398 | 2.1209 | 0 | 0.22594 | 745.42 | 1.6842 | 0
| 7.811 | 7.742 | 8.1164 | 8.1076 | 3.3337 | 3.3415 | 31.8175 | 31.9085 | 8.02 | 6.7355 | 70.1319 | 2.5174 | 0 | 52.3401 | 4.1726 | 0.01466 | 0 | 1.641 | 2.116 | 0 | 0.22735 | 747.41 | 1.6993 | 0
| 7.805 | 7.737 | 8.1163 | 8.1075 | 3.3338 | 3.3412 | 31.8189 | 31.9054 | 8.02 | 6.7405 | 70.1836 | 2.4958 | 0 | 52.3401 | 4.1726 | 0.01468 | 0 | 1.641 | 2.1123 | 0 | 0.22931 | 745.42 | 1.7094 | 0
| 7.801 | 7.732 | 8.1164 | 8.1083 | 3.3339 | 3.3397 | 31.8197 | 31.8887 | 8.02 | 6.7534 | 70.3184 | 2.4673 | 0 | 52.3401 | 4.1726 | 0.01469 | 0 | 1.6422 | 2.1074 | 0 | 0.23075 | 747.41 | 1.7246 | 0
| 7.779 | 7.711 | 8.1162 | 8.1097 | 3.334 | 3.3381 | 31.8209 | 31.8707 | 8.02 | 6.7585 | 70.3721 | 2.4391 | 0 | 52.3401 | 4.1726 | 0.0147 | 0 | 1.6422 | 2.1026 | 0 | 0.2328 | 747.41 | 1.74 | 0
| 7.759 | 7.69 | 8.1164 | 8.1104 | 3.3341 | 3.3372 | 31.8219 | 31.8601 | 8.02 | 6.7715 | 70.5081 | 2.4112 | 0 | 52.3401 | 4.1726 | 0.01471 | 0 | 1.6435 | 2.0977 | 0 | 0.23481 | 745.42 | 1.7503 | 0
| 7.753 | 7.685 | 8.1162 | 8.1112 | 3.3343 | 3.3367 | 31.825 | 31.854 | 8.02 | 6.7766 | 70.5626 | 2.3974 | 0 | 52.3401 | 4.1726 | 0.01472 | 0 | 1.6435 | 2.0952 | 0 | 0.23621 | 745.42 | 1.7607 | 0
| 7.747 | 7.679 | 8.1156 | 8.1121 | 3.3352 | 3.3361 | 31.8348 | 31.8477 | 8.02 | 6.7894 | 70.699 | 2.3768 | 0 | 52.3401 | 4.1726 | 0.01473 | 0 | 1.6447 | 2.0916 | 0 | 0.23697 | 747.41 | 1.7712 | 0
| 7.727 | 7.659 | 8.113 | 8.1128 | 3.3378 | 3.3352 | 31.8648 | 31.8366 | 8.02 | 6.8023 | 70.8433 | 2.3564 | 0 | 52.3401 | 4.1726 | 0.01475 | 0 | 1.6459 | 2.0879 | 0 | 0.23972 | 745.42 | 1.787 | 0
| 7.673 | 7.605 | 8.1093 | 8.1133 | 3.3415 | 3.3346 | 31.9065 | 31.8307 | 8.02 | 6.8155 | 70.9944 | 2.3429 | 0 | 52.3401 | 4.1726 | 0.01476 | 0 | 1.6471 | 2.0855 | 0 | 0.2405 | 747.41 | 1.7975 | 0
| 7.753 | 7.685 | 8.1074 | 8.113 | 3.3446 | 3.3346 | 31.9412 | 31.8309 | 8.02 | 6.8225 | 71.0798 | 2.3294 | 0 | 52.3401 | 4.1726 | 0.01477 | 0 | 1.6471 | 2.083 | 0 | 0.24193 | 747.41 | 1.8082 | 0
| 7.673 | 7.605 | 8.1054 | 8.113 | 3.3467 | 3.3349 | 31.9653 | 31.8342 | 8.02 | 6.8375 | 71.2441 | 2.3161 | 0 | 52.3401 | 4.1726 | 0.01478 | 0 | 1.6484 | 2.0806 | 0 | 0.24336 | 747.41 | 1.8189 | 0
| 7.683 | 7.615 | 8.1048 | 8.1121 | 3.3468 | 3.3354 | 31.9669 | 31.84 | 8.02 | 6.8539 | 71.4152 | 2.3028 | 0 | 52.3401 | 4.1726 | 0.01479 | 0 | 1.6496 | 2.0781 | 0 | 0.2448 | 747.41 | 1.8297 | 0
| 7.667 | 7.6 | 8.1052 | 8.112 | 3.3448 | 3.3359 | 31.9454 | 31.8456 | 8.02 | 6.8717 | 71.5913 | 2.2962 | 0 | 52.3401 | 4.1726 | 0.0148 | 0 | 1.6508 | 2.0769 | 0 | 0.24625 | 747.41 | 1.8405 | 0
| 7.651 | 7.584 | 8.1072 | 8.112 | 3.3417 | 3.3361 | 31.9113 | 31.8473 | 8.02 | 6.8816 | 71.6817 | 2.2896 | 0 | 52.3401 | 4.1726 | 0.01481 | 0 | 1.6508 | 2.0757 | 0 | 0.24771 | 747.41 | 1.8514 | 0
| 7.641 | 7.574 | 8.1099 | 8.1118 | 3.3388 | 3.3359 | 31.8777 | 31.8452 | 8.02 | 6.8989 | 71.8504 | 2.2896 | 0 | 52.3401 | 4.1726 | 0.01483 | 0 | 1.652 | 2.0757 | 0 | 0.24918 | 747.41 | 1.8624 | 0
| 7.631 | 7.563 | 8.1115 | 8.1102 | 3.3367 | 3.3362 | 31.8545 | 31.8497 | 8.02 | 6.918 | 72.0407 | 2.2962 | 0 | 52.3401 | 4.1726 | 0.01484 | 0 | 1.6532 | 2.0769 | 0 | 0.24991 | 747.41 | 1.8679 | 0
| 7.623 | 7.556 | 8.1129 | 8.1088 | 3.3356 | 3.3374 | 31.8417 | 31.864 | 8.02 | 6.937 | 72.2352 | 2.3094 | 0 | 52.3401 | 4.1726 | 0.01485 | 0 | 1.6545 | 2.0794 | 0 | 0.25139 | 747.41 | 1.8789 | 0
| 7.609 | 7.542 | 8.1138 | 8.1073 | 3.3352 | 3.3388 | 31.8359 | 31.8801 | 8.02 | 6.9475 | 72.3431 | 2.3161 | 0 | 52.3401 | 4.1726 | 0.01486 | 0 | 1.6545 | 2.0806 | 0 | 0.25288 | 747.41 | 1.8901 | 0
| 7.599 | 7.532 | 8.1149 | 8.1073 | 3.3351 | 3.3392 | 31.8345 | 31.8842 | 8.02 | 6.9651 | 72.528 | 2.3294 | 0 | 52.3401 | 4.1726 | 0.01487 | 0 | 1.6557 | 2.083 | 0 | 0.25363 | 747.41 | 1.8956 | 0
| 7.577 | 7.51 | 8.1157 | 8.1073 | 3.3353 | 3.3392 | 31.836 | 31.8843 | 8.02 | 6.9916 | 72.8057 | 2.3429 | 0 | 52.3401 | 4.1726 | 0.01488 | 0 | 1.6581 | 2.0855 | 0 | 0.25513 | 747.41 | 1.9068 | 0
| 7.581 | 7.514 | 8.1163 | 8.1083 | 3.3355 | 3.3391 | 31.8377 | 31.8831 | 8.02 | 7.0026 | 72.9214 | 2.3496 | 0 | 52.3401 | 4.1726 | 0.0149 | 0 | 1.6581 | 2.0867 | 0 | 0.25663 | 747.41 | 1.9181 | 0
| 7.565 | 7.498 | 8.1167 | 8.1076 | 3.3357 | 3.3389 | 31.8387 | 31.8807 | 8.02 | 7.0294 | 73.202 | 2.3632 | 0 | 52.3401 | 4.1726 | 0.01491 | 0 | 1.6606 | 2.0891 | 0 | 0.25815 | 747.41 | 1.9294 | 0
| 7.545 | 7.478 | 8.1169 | 8.1063 | 3.3356 | 3.339 | 31.8374 | 31.8836 | 8.02 | 7.0407 | 73.319 | 2.3768 | 0 | 52.3401 | 4.1726 | 0.01492 | 0 | 1.6606 | 2.0916 | 0 | 0.25968 | 747.41 | 1.9408 | 0
| 7.527 | 7.461 | 8.1173 | 8.106 | 3.3353 | 3.3398 | 31.8346 | 31.8925 | 8.02 | 7.059 | 73.5095 | 2.3974 | 0 | 52.3401 | 4.1726 | 0.01493 | 0 | 1.6618 | 2.0952 | 0 | 0.26121 | 747.41 | 1.9523 | 0
| 7.555 | 7.488 | 8.1175 | 8.1067 | 3.3352 | 3.3408 | 31.8325 | 31.9021 | 8.02 | 7.0876 | 73.8071 | 2.4182 | 0 | 52.3401 | 4.1726 | 0.01494 | 0 | 1.6642 | 2.0989 | 0 | 0.26198 | 747.41 | 1.9581 | 0
| 7.523 | 7.457 | 8.1177 | 8.1075 | 3.3352 | 3.3407 | 31.8332 | 31.9004 | 8.02 | 7.1106 | 74.0465 | 2.4532 | 0 | 52.3401 | 4.1726 | 0.01495 | 0 | 1.6654 | 2.105 | 0 | 0.26353 | 747.41 | 1.9696 | 0
| 7.501 | 7.435 | 8.1178 | 8.1083 | 3.3355 | 3.3405 | 31.8357 | 31.8974 | 8.02 | 7.1316 | 74.2674 | 2.4602 | 0 | 52.3401 | 4.1726 | 0.01497 | 0 | 1.6667 | 2.1062 | 0 | 0.26508 | 747.41 | 1.9812 | 0
| 7.495 | 7.429 | 8.1175 | 8.1091 | 3.3357 | 3.3404 | 31.8387 | 31.8958 | 8.02 | 7.1509 | 74.4685 | 2.4744 | 0 | 52.3401 | 4.1726 | 0.01498 | 0 | 1.6679 | 2.1087 | 0 | 0.26665 | 747.41 | 1.9929 | 0
| 7.491 | 7.425 | 8.1179 | 8.11 | 3.336 | 3.3402 | 31.8408 | 31.8923 | 8.02 | 7.1729 | 74.6998 | 2.4815 | 0 | 52.3401 | 4.1726 | 0.01499 | 0 | 1.6691 | 2.1099 | 0 | 0.26822 | 747.41 | 2.0047 | 0
| 7.469 | 7.403 | 8.1178 | 8.1105 | 3.3362 | 3.34 | 31.8432 | 31.89 | 8.02 | 7.1947 | 74.9276 | 2.4815 | 0 | 52.3401 | 4.1726 | 0.015 | 0 | 1.6703 | 2.1099 | 0 | 0.2698 | 747.41 | 2.0165 | 0
| 7.459 | 7.393 | 8.118 | 8.1096 | 3.3362 | 3.3396 | 31.8428 | 31.8871 | 8.02 | 7.2248 | 75.2414 | 2.4815 | 0 | 52.3401 | 4.1726 | 0.01501 | 0 | 1.6728 | 2.1099 | 0 | 0.27139 | 747.41 | 2.0284 | 0
| 7.443 | 7.377 | 8.1179 | 8.1073 | 3.3359 | 3.3396 | 31.8406 | 31.8891 | 8.02 | 7.2388 | 75.386 | 2.4673 | 0 | 52.3401 | 4.1726 | 0.01502 | 0 | 1.6728 | 2.1074 | 0 | 0.27299 | 747.41 | 2.0404 | 0
| 7.449 | 7.383 | 8.1176 | 8.105 | 3.3356 | 3.3406 | 31.8377 | 31.9017 | 8.02 | 7.2595 | 75.5991 | 2.4532 | 0 | 52.3401 | 4.1726 | 0.01503 | 0 | 1.674 | 2.105 | 0 | 0.2746 | 747.41 | 2.0524 | 0
| 7.416 | 7.351 | 8.1175 | 8.1032 | 3.3354 | 3.3422 | 31.8349 | 31.9203 | 8.02 | 7.2881 | 75.8955 | 2.4391 | 0 | 52.3401 | 4.1726 | 0.01505 | 0 | 1.6764 | 2.1026 | 0 | 0.27622 | 747.41 | 2.0645 | 0
| 7.416 | 7.351 | 8.117 | 8.104 | 3.3351 | 3.343 | 31.8324 | 31.9275 | 8.02 | 7.3003 | 76.0212 | 2.4182 | 0 | 52.3401 | 4.1726 | 0.01506 | 0 | 1.6764 | 2.0989 | 0 | 0.27866 | 747.41 | 2.0827 | 0
| 7.389 | 7.324 | 8.1169 | 8.105 | 3.335 | 3.342 | 31.8311 | 31.9159 | 8.02 | 7.3274 | 76.3025 | 2.3974 | 0 | 52.3401 | 4.1726 | 0.01507 | 0 | 1.6789 | 2.0952 | 0 | 0.28105 | 745.42 | 2.095 | 0
| 7.395 | 7.33 | 8.1167 | 8.106 | 3.3351 | 3.3411 | 31.8324 | 31.9062 | 8.02 | 7.3482 | 76.5189 | 2.3768 | 0 | 52.3401 | 4.1726 | 0.01508 | 0 | 1.6801 | 2.0916 | 0 | 0.28195 | 747.41 | 2.1073 | 0
| 7.352 | 7.288 | 8.1166 | 8.1066 | 3.3353 | 3.3412 | 31.8345 | 31.9061 | 8.02 | 7.368 | 76.7258 | 2.3564 | 0 | 52.3401 | 4.1726 | 0.01509 | 0 | 1.6813 | 2.0879 | 0 | 0.28361 | 747.41 | 2.1197 | 0
| 7.373 | 7.308 | 8.1164 | 8.1068 | 3.3353 | 3.3414 | 31.8351 | 31.9087 | 8.02 | 7.3956 | 77.0139 | 2.3429 | 0 | 52.3401 | 4.1726 | 0.0151 | 0 | 1.6838 | 2.0855 | 0 | 0.28528 | 747.41 | 2.1322 | 0
| 7.335 | 7.27 | 8.1164 | 8.1071 | 3.3351 | 3.3417 | 31.8333 | 31.911 | 8.02 | 7.4169 | 77.2339 | 2.3094 | 0 | 52.3401 | 4.1726 | 0.01512 | 0 | 1.685 | 2.0794 | 0 | 0.2878 | 747.41 | 2.151 | 0
| 7.32 | 7.256 | 8.1169 | 8.1068 | 3.3349 | 3.3413 | 31.8308 | 31.9069 | 8.02 | 7.4456 | 77.533 | 2.2896 | 0 | 52.3401 | 4.1726 | 0.01513 | 0 | 1.6874 | 2.0757 | 0 | 0.28949 | 747.41 | 2.1637 | 0
| 7.32 | 7.256 | 8.1169 | 8.1065 | 3.3349 | 3.3416 | 31.8307 | 31.911 | 8.02 | 7.4575 | 77.6564 | 2.2699 | 0 | 52.3401 | 4.1726 | 0.01514 | 0 | 1.6874 | 2.072 | 0 | 0.29197 | 745.42 | 2.1764 | 0
| 7.287 | 7.223 | 8.117 | 8.1068 | 3.335 | 3.342 | 31.8317 | 31.9149 | 8.02 | 7.4751 | 77.8406 | 2.2439 | 0 | 52.3401 | 4.1726 | 0.01515 | 0 | 1.6886 | 2.0672 | 0 | 0.29455 | 745.42 | 2.1956 | 0
| 7.277 | 7.213 | 8.117 | 8.1081 | 3.335 | 3.342 | 31.8317 | 31.914 | 8.02 | 7.5019 | 78.1192 | 2.2246 | 0 | 52.3401 | 4.1726 | 0.01516 | 0 | 1.6911 | 2.0635 | 0 | 0.29549 | 747.41 | 2.2085 | 0
| 7.271 | 7.207 | 8.1173 | 8.1102 | 3.335 | 3.3411 | 31.8311 | 31.9022 | 8.02 | 7.5202 | 78.3105 | 2.2182 | 0 | 52.3401 | 4.1726 | 0.01517 | 0 | 1.6923 | 2.0623 | 0 | 0.29889 | 745.42 | 2.228 | 0
| 7.245 | 7.181 | 8.1172 | 8.1122 | 3.335 | 3.3386 | 31.8312 | 31.8742 | 8.02 | 7.5388 | 78.5045 | 2.2246 | 0 | 52.3401 | 4.1726 | 0.01519 | 0 | 1.6935 | 2.0635 | 0 | 0.30065 | 745.42 | 2.2411 | 0
| 7.234 | 7.171 | 8.1174 | 8.1138 | 3.335 | 3.3361 | 31.8309 | 31.8461 | 8.02 | 7.5561 | 78.684 | 2.2375 | 0 | 52.3401 | 4.1726 | 0.0152 | 0 | 1.6947 | 2.0659 | 0 | 0.30241 | 745.42 | 2.2543 | 0
| 7.223 | 7.159 | 8.1174 | 8.1145 | 3.3349 | 3.3349 | 31.8301 | 31.8327 | 8.02 | 7.5735 | 78.8657 | 2.2634 | 0 | 52.3401 | 4.1726 | 0.01521 | 0 | 1.696 | 2.0708 | 0 | 0.30427 | 747.41 | 2.2741 | 0
| 7.185 | 7.122 | 8.1174 | 8.1145 | 3.3348 | 3.3345 | 31.8285 | 31.8289 | 8.02 | 7.5983 | 79.122 | 2.2764 | 0 | 52.3401 | 4.1726 | 0.01522 | 0 | 1.6984 | 2.0733 | 0 | 0.30605 | 747.41 | 2.2875 | 0
| 7.181 | 7.117 | 8.1174 | 8.1146 | 3.3345 | 3.3346 | 31.8254 | 31.829 | 8.02 | 7.6161 | 79.3058 | 2.2896 | 0 | 52.3401 | 4.1726 | 0.01523 | 0 | 1.6996 | 2.0757 | 0 | 0.30785 | 747.41 | 2.3009 | 0
| 7.159 | 7.096 | 8.1175 | 8.1148 | 3.3342 | 3.3344 | 31.8229 | 31.8271 | 8.02 | 7.6408 | 79.5629 | 2.2896 | 0 | 52.3401 | 4.1726 | 0.01524 | 0 | 1.7021 | 2.0757 | 0 | 0.31056 | 747.41 | 2.3212 | 0
| 7.148 | 7.086 | 8.1179 | 8.1146 | 3.334 | 3.3343 | 31.8204 | 31.8263 | 8.02 | 7.6498 | 79.6556 | 2.283 | 0 | 52.3401 | 4.1726 | 0.01525 | 0 | 1.7021 | 2.0745 | 0 | 0.31413 | 745.42 | 2.3416 | 0
| 7.127 | 7.064 | 8.1179 | 8.1145 | 3.3338 | 3.3341 | 31.8183 | 31.8238 | 8.02 | 7.6729 | 79.8949 | 2.283 | 0 | 52.3401 | 4.1726 | 0.01527 | 0 | 1.7045 | 2.0745 | 0 | 0.31597 | 745.42 | 2.3553 | 0
| 7.1 | 7.038 | 8.1182 | 8.114 | 3.3338 | 3.334 | 31.8179 | 31.824 | 8.02 | 7.6973 | 80.1491 | 2.2764 | 0 | 52.3401 | 4.1726 | 0.01528 | 0 | 1.707 | 2.0733 | 0 | 0.31782 | 745.42 | 2.3691 | 0
| 7.074 | 7.012 | 8.1181 | 8.1138 | 3.334 | 3.3344 | 31.8198 | 31.8283 | 8.02 | 7.7041 | 80.2206 | 2.2699 | 0 | 52.3401 | 4.1726 | 0.01529 | 0 | 1.707 | 2.072 | 0 | 0.32062 | 745.42 | 2.39 | 0
| 7.063 | 7 | 8.118 | 8.1132 | 3.334 | 3.335 | 31.82 | 31.8346 | 8.02 | 7.7264 | 80.4537 | 2.2569 | 0 | 52.3401 | 4.1726 | 0.0153 | 0 | 1.7094 | 2.0696 | 0 | 0.32258 | 747.41 | 2.411 | 0
| 7.031 | 6.969 | 8.1184 | 8.1135 | 3.3338 | 3.3353 | 31.8179 | 31.8379 | 8.02 | 7.7329 | 80.52 | 2.2439 | 0 | 52.3401 | 4.1726 | 0.01531 | 0 | 1.7094 | 2.0672 | 0 | 0.32533 | 745.42 | 2.4251 | 0
| 7.02 | 6.959 | 8.1184 | 8.114 | 3.3336 | 3.3348 | 31.8157 | 31.832 | 8.02 | 7.7549 | 80.7484 | 2.231 | 0 | 52.3401 | 4.1726 | 0.01532 | 0 | 1.7118 | 2.0647 | 0 | 0.32819 | 745.42 | 2.4464 | 0
| 7.004 | 6.943 | 8.1184 | 8.1141 | 3.3334 | 3.3339 | 31.8134 | 31.8229 | 8.02 | 7.768 | 80.8831 | 2.2182 | 0 | 52.3401 | 4.1726 | 0.01534 | 0 | 1.7131 | 2.0623 | 0 | 0.3302 | 747.41 | 2.4679 | 0
| 6.966 | 6.905 | 8.1188 | 8.1143 | 3.3332 | 3.3335 | 31.8111 | 31.8177 | 8.02 | 7.7892 | 81.104 | 2.2055 | 0 | 52.3401 | 4.1726 | 0.01535 | 0 | 1.7155 | 2.0598 | 0 | 0.33301 | 745.42 | 2.4824 | 0
| 6.956 | 6.895 | 8.1187 | 8.1143 | 3.333 | 3.3331 | 31.8092 | 31.8135 | 8.02 | 7.8031 | 81.2478 | 2.1865 | 0 | 52.3401 | 4.1726 | 0.01536 | 0 | 1.7167 | 2.0562 | 0 | 0.33505 | 747.41 | 2.5042 | 0
| 6.934 | 6.873 | 8.1192 | 8.1145 | 3.3328 | 3.333 | 31.806 | 31.8127 | 8.02 | 7.8252 | 81.4771 | 2.1865 | 0 | 52.3401 | 4.1726 | 0.01537 | 0 | 1.7192 | 2.0562 | 0 | 0.33889 | 745.42 | 2.5261 | 0
| 6.902 | 6.842 | 8.1192 | 8.115 | 3.3325 | 3.3324 | 31.8033 | 31.8062 | 8.02 | 7.8469 | 81.701 | 2.1552 | 0 | 52.3401 | 4.1726 | 0.01538 | 0 | 1.7216 | 2.0501 | 0 | 0.34186 | 745.42 | 2.5483 | 0
| 6.886 | 6.826 | 8.1195 | 8.1151 | 3.3327 | 3.331 | 31.8049 | 31.7911 | 8.02 | 7.8519 | 81.7551 | 2.1367 | 0 | 52.3401 | 4.1726 | 0.01539 | 0 | 1.7216 | 2.0464 | 0 | 0.34486 | 745.42 | 2.5707 | 0
| 6.87 | 6.81 | 8.1198 | 8.1156 | 3.3327 | 3.3304 | 31.8047 | 31.7846 | 8.02 | 7.8636 | 81.8772 | 2.1122 | 0 | 52.3401 | 4.1726 | 0.01541 | 0 | 1.7228 | 2.0415 | 0 | 0.34789 | 745.42 | 2.5932 | 0
| 6.828 | 6.768 | 8.12 | 8.1159 | 3.3322 | 3.3304 | 31.7995 | 31.7837 | 8.02 | 7.875 | 81.9936 | 2.094 | 0 | 52.3401 | 4.1726 | 0.01542 | 0 | 1.7241 | 2.0379 | 0 | 0.35001 | 747.41 | 2.616 | 0
| 6.828 | 6.768 | 8.1204 | 8.1158 | 3.3319 | 3.3306 | 31.7962 | 31.7864 | 8.02 | 7.8928 | 82.1777 | 2.0759 | 0 | 52.3401 | 4.1726 | 0.01543 | 0 | 1.7265 | 2.0342 | 0 | 0.35402 | 745.42 | 2.6389 | 0
| 6.774 | 6.715 | 8.1203 | 8.1159 | 3.3316 | 3.3307 | 31.7924 | 31.7867 | 8.02 | 7.9029 | 82.281 | 2.064 | 0 | 52.3401 | 4.1726 | 0.01544 | 0 | 1.7277 | 2.0317 | 0 | 0.35712 | 745.42 | 2.6621 | 0
| 6.758 | 6.699 | 8.1208 | 8.1159 | 3.3308 | 3.3307 | 31.7837 | 31.7869 | 8.02 | 7.9142 | 82.3947 | 2.0462 | 0 | 52.3401 | 4.1726 | 0.01545 | 0 | 1.7289 | 2.0281 | 0 | 0.3613 | 745.42 | 2.6932 | 0
| 6.731 | 6.671 | 8.1208 | 8.1162 | 3.3301 | 3.3302 | 31.7767 | 31.7816 | 8.02 | 7.9233 | 82.4852 | 2.0403 | 0 | 52.3401 | 4.1726 | 0.01546 | 0 | 1.7302 | 2.0269 | 0 | 0.36446 | 745.42 | 2.7168 | 0
| 6.72 | 6.661 | 8.1211 | 8.1166 | 3.3297 | 3.3294 | 31.7714 | 31.7732 | 8.02 | 7.9332 | 82.586 | 2.0286 | 0 | 52.3401 | 4.1726 | 0.01547 | 0 | 1.7314 | 2.0244 | 0 | 0.36864 | 743.43 | 2.7406 | 0
| 6.678 | 6.619 | 8.1212 | 8.1171 | 3.3296 | 3.3283 | 31.7709 | 31.7607 | 8.02 | 7.9406 | 82.6632 | 2.0227 | 0 | 52.3401 | 4.1726 | 0.01549 | 0 | 1.7326 | 2.0232 | 0 | 0.37195 | 745.42 | 2.7726 | 0
| 6.656 | 6.598 | 8.1216 | 8.1173 | 3.3299 | 3.3276 | 31.7736 | 31.7529 | 8.02 | 7.9558 | 82.8235 | 2.0169 | 0 | 52.3401 | 4.1726 | 0.0155 | 0 | 1.735 | 2.022 | 0 | 0.37521 | 745.42 | 2.7969 | 0
| 6.634 | 6.576 | 8.1215 | 8.1172 | 3.3301 | 3.3275 | 31.7757 | 31.7519 | 8.02 | 7.965 | 82.9203 | 2.0111 | 0 | 52.3401 | 4.1726 | 0.01551 | 0 | 1.7363 | 2.0208 | 0 | 0.37849 | 745.42 | 2.8213 | 0
| 6.586 | 6.528 | 8.1217 | 8.1175 | 3.3299 | 3.3277 | 31.7739 | 31.754 | 8.02 | 7.9823 | 83.0998 | 2.0053 | 0 | 52.3401 | 4.1726 | 0.01552 | 0 | 1.7387 | 2.0195 | 0 | 0.38189 | 747.41 | 2.8543 | 0
| 6.57 | 6.513 | 8.1211 | 8.1177 | 3.3298 | 3.3279 | 31.7726 | 31.756 | 8.02 | 7.992 | 83.1989 | 1.9995 | 0 | 52.3401 | 4.1726 | 0.01553 | 0 | 1.7399 | 2.0183 | 0 | 0.38738 | 745.42 | 2.8876 | 0
| 6.538 | 6.481 | 8.121 | 8.1187 | 3.3299 | 3.3282 | 31.7745 | 31.7579 | 8.02 | 8.0007 | 83.2901 | 1.9937 | 0 | 52.3401 | 4.1726 | 0.01554 | 0 | 1.7411 | 2.0171 | 0 | 0.3919 | 745.42 | 2.9213 | 0
| 6.538 | 6.481 | 8.1205 | 8.119 | 3.3306 | 3.3287 | 31.7815 | 31.7629 | 8.02 | 8.0085 | 83.3742 | 1.9937 | 0 | 52.3401 | 4.1726 | 0.01556 | 0 | 1.7424 | 2.0171 | 0 | 0.39638 | 743.43 | 2.9468 | 0
| 6.474 | 6.417 | 8.1203 | 8.1192 | 3.3315 | 3.3291 | 31.7914 | 31.7669 | 8.02 | 8.0153 | 83.4499 | 1.9765 | 0 | 52.3401 | 4.1726 | 0.01557 | 0 | 1.7436 | 2.0134 | 0 | 0.39994 | 745.42 | 2.9812 | 0
| 6.464 | 6.407 | 8.1198 | 8.1195 | 3.3323 | 3.3295 | 31.801 | 31.771 | 8.02 | 8.0318 | 83.6261 | 1.9652 | 0 | 52.3401 | 4.1726 | 0.01558 | 0 | 1.746 | 2.011 | 0 | 0.4046 | 745.42 | 3.016 | 0
| 6.432 | 6.375 | 8.12 | 8.1202 | 3.333 | 3.3299 | 31.8083 | 31.7752 | 8.02 | 8.0301 | 83.6132 | 1.9538 | 0 | 52.3401 | 4.1726 | 0.01559 | 0 | 1.746 | 2.0085 | 0 | 0.40931 | 745.42 | 3.0511 | 0
| 6.394 | 6.338 | 8.1195 | 8.1205 | 3.3337 | 3.331 | 31.8162 | 31.7864 | 8.02 | 8.0349 | 83.6665 | 1.9482 | 0 | 52.3401 | 4.1726 | 0.0156 | 0 | 1.7473 | 2.0073 | 0 | 0.41408 | 745.42 | 3.0867 | 0
| 6.388 | 6.332 | 8.119 | 8.1206 | 3.3344 | 3.3316 | 31.824 | 31.7927 | 8.02 | 8.0407 | 83.7299 | 1.9314 | 0 | 52.3401 | 4.1726 | 0.01561 | 0 | 1.7485 | 2.0037 | 0 | 0.41769 | 745.42 | 3.1136 | 0
| 6.336 | 6.28 | 8.1182 | 8.1207 | 3.335 | 3.3315 | 31.8309 | 31.7912 | 8.02 | 8.0529 | 83.8589 | 1.9203 | 0 | 52.3401 | 4.1726 | 0.01563 | 0 | 1.7509 | 2.0012 | 0 | 0.42378 | 745.42 | 3.159 | 0
| 6.304 | 6.248 | 8.1174 | 8.1208 | 3.3355 | 3.3321 | 31.8372 | 31.7977 | 8.02 | 8.0589 | 83.9236 | 1.9147 | 0 | 52.3401 | 4.1726 | 0.01564 | 0 | 1.7521 | 2 | 0 | 0.42871 | 745.42 | 3.1957 | 0
| 6.292 | 6.237 | 8.1172 | 8.121 | 3.3359 | 3.3326 | 31.8411 | 31.8033 | 8.02 | 8.0642 | 83.9805 | 1.9092 | 0 | 52.3401 | 4.1726 | 0.01565 | 0 | 1.7534 | 1.9988 | 0 | 0.4337 | 745.42 | 3.2329 | 0
| 6.272 | 6.217 | 8.1178 | 8.1213 | 3.3354 | 3.3323 | 31.8357 | 31.7998 | 8.02 | 8.0691 | 84.0294 | 1.9092 | 0 | 52.3401 | 4.1726 | 0.01566 | 0 | 1.7546 | 1.9988 | 0 | 0.44119 | 743.43 | 3.28 | 0
| 6.24 | 6.185 | 8.119 | 8.1211 | 3.3341 | 3.3313 | 31.8203 | 31.7894 | 8.02 | 8.0752 | 84.0874 | 1.9037 | 0 | 52.3401 | 4.1726 | 0.01567 | 0 | 1.7558 | 1.9976 | 0 | 0.44513 | 745.42 | 3.3181 | 0
| 6.208 | 6.153 | 8.1205 | 8.1211 | 3.333 | 3.3306 | 31.8079 | 31.782 | 8.02 | 8.0805 | 84.1384 | 1.9037 | 0 | 52.3401 | 4.1726 | 0.01568 | 0 | 1.757 | 1.9976 | 0 | 0.45151 | 743.43 | 3.3567 | 0
| 6.164 | 6.11 | 8.1208 | 8.1211 | 3.3326 | 3.3321 | 31.8034 | 31.7975 | 8.02 | 8.0866 | 84.2001 | 1.8982 | 0 | 52.3401 | 4.1726 | 0.01569 | 0 | 1.7582 | 1.9963 | 0 | 0.45686 | 745.42 | 3.4055 | 0
| 6.148 | 6.094 | 8.1211 | 8.1211 | 3.3327 | 3.3337 | 31.8043 | 31.8141 | 8.02 | 8.0989 | 84.329 | 1.8927 | 0 | 52.3401 | 4.1726 | 0.01571 | 0 | 1.7607 | 1.9951 | 0 | 0.4635 | 745.42 | 3.455 | 0
| 6.132 | 6.078 | 8.1208 | 8.121 | 3.3335 | 3.3328 | 31.8122 | 31.8053 | 8.02 | 8.0945 | 84.2869 | 1.8872 | 0 | 52.3401 | 4.1726 | 0.01572 | 0 | 1.7607 | 1.9939 | 0 | 0.47149 | 743.43 | 3.5052 | 0
| 6.078 | 6.025 | 8.1202 | 8.1211 | 3.3345 | 3.3312 | 31.8235 | 31.7879 | 8.02 | 8.1066 | 84.4185 | 1.8872 | 0 | 52.3401 | 4.1726 | 0.01573 | 0 | 1.7631 | 1.9939 | 0 | 0.47696 | 743.43 | 3.5459 | 0
| 6.068 | 6.015 | 8.1198 | 8.1211 | 3.335 | 3.3307 | 31.8296 | 31.7822 | 8.02 | 8.1113 | 84.4701 | 1.8872 | 0 | 52.3401 | 4.1726 | 0.01574 | 0 | 1.7643 | 1.9939 | 0 | 0.4825 | 743.43 | 3.587 | 0
| 6.026 | 5.973 | 8.1197 | 8.1215 | 3.3351 | 3.3304 | 31.8305 | 31.7794 | 8.02 | 8.1156 | 84.5142 | 1.8872 | 0 | 52.3401 | 4.1726 | 0.01575 | 0 | 1.7656 | 1.9939 | 0 | 0.4882 | 745.42 | 3.6391 | 0
| 6.004 | 5.951 | 8.1199 | 8.1221 | 3.335 | 3.3289 | 31.8297 | 31.7631 | 8.02 | 8.1191 | 84.5516 | 1.8927 | 0 | 52.3401 | 4.1726 | 0.01576 | 0 | 1.7668 | 1.9951 | 0 | 0.49386 | 745.42 | 3.6813 | 0
| 5.982 | 5.929 | 8.1192 | 8.1226 | 3.3349 | 3.3256 | 31.8285 | 31.728 | 8.02 | 8.1223 | 84.5825 | 1.9037 | 0 | 52.3401 | 4.1726 | 0.01578 | 0 | 1.768 | 1.9976 | 0 | 0.50236 | 743.43 | 3.7347 | 0
| 5.95 | 5.898 | 8.1197 | 8.1229 | 3.3344 | 3.3238 | 31.8232 | 31.7086 | 8.02 | 8.1264 | 84.623 | 1.9147 | 0 | 52.3401 | 4.1726 | 0.01579 | 0 | 1.7692 | 2 | 0 | 0.50955 | 741.45 | 3.778 | 0
| 5.918 | 5.866 | 8.1192 | 8.1229 | 3.3335 | 3.3231 | 31.8143 | 31.701 | 8.02 | 8.1389 | 84.7478 | 1.9426 | 0 | 52.3401 | 4.1726 | 0.0158 | 0 | 1.7717 | 2.0061 | 0 | 0.51555 | 743.43 | 3.8328 | 0
| 5.886 | 5.834 | 8.1193 | 8.1233 | 3.333 | 3.323 | 31.8083 | 31.6997 | 8.02 | 8.1365 | 84.7191 | 1.9708 | 0 | 52.3401 | 4.1726 | 0.01581 | 0 | 1.7717 | 2.0122 | 0 | 0.52153 | 743.43 | 3.8772 | 0
| 5.854 | 5.802 | 8.119 | 8.1237 | 3.3329 | 3.3226 | 31.8078 | 31.6948 | 8.02 | 8.1387 | 84.7415 | 1.9937 | 0 | 52.3401 | 4.1726 | 0.01582 | 0 | 1.7729 | 2.0171 | 0 | 0.52616 | 745.42 | 3.9221 | 0
| 5.79 | 5.739 | 8.1189 | 8.1236 | 3.3323 | 3.3217 | 31.8022 | 31.6858 | 8.02 | 8.1508 | 84.8644 | 2.0169 | 0 | 52.3401 | 4.1726 | 0.01583 | 0 | 1.7753 | 2.022 | 0 | 0.53225 | 745.42 | 3.9675 | 0
| 5.817 | 5.766 | 8.1192 | 8.1236 | 3.3307 | 3.3218 | 31.7851 | 31.6866 | 8.02 | 8.1489 | 84.8356 | 2.0286 | 0 | 52.3401 | 4.1726 | 0.01584 | 0 | 1.7753 | 2.0244 | 0 | 0.5414 | 743.43 | 4.0249 | 0
| 5.78 | 5.729 | 8.1193 | 8.124 | 3.3295 | 3.3216 | 31.7719 | 31.6845 | 8.02 | 8.1604 | 84.9477 | 2.0403 | 0 | 52.3401 | 4.1726 | 0.01586 | 0 | 1.7778 | 2.0269 | 0 | 0.54766 | 743.43 | 4.0715 | 0
| 5.748 | 5.697 | 8.1192 | 8.1244 | 3.3299 | 3.3212 | 31.7757 | 31.6797 | 8.02 | 8.1563 | 84.9074 | 2.0462 | 0 | 52.3401 | 4.1726 | 0.01587 | 0 | 1.7778 | 2.0281 | 0 | 0.55559 | 743.43 | 4.1304 | 0
| 5.716 | 5.665 | 8.1187 | 8.1249 | 3.3305 | 3.3204 | 31.7834 | 31.6707 | 8.015 | 8.1571 | 84.9188 | 2.0521 | 0 | 52.3401 | 4.1726 | 0.01588 | 0 | 1.779 | 2.0293 | 0 | 0.56201 | 743.43 | 4.1782 | 0
| 5.672 | 5.622 | 8.1188 | 8.125 | 3.3299 | 3.3197 | 31.7768 | 31.6626 | 8.015 | 8.1596 | 84.9415 | 2.0581 | 0 | 52.3401 | 4.1726 | 0.01589 | 0 | 1.7802 | 2.0305 | 0 | 0.57015 | 743.43 | 4.2387 | 0
| 5.651 | 5.602 | 8.1189 | 8.1248 | 3.3293 | 3.3195 | 31.7702 | 31.661 | 8.02 | 8.1617 | 84.9596 | 2.064 | 0 | 52.3401 | 4.1726 | 0.0159 | 0 | 1.7814 | 2.0317 | 0 | 0.57839 | 743.43 | 4.3 | 0
| 5.63 | 5.58 | 8.1192 | 8.1245 | 3.3295 | 3.3198 | 31.7725 | 31.6647 | 8.02 | 8.1644 | 84.99 | 2.07 | 0 | 52.3401 | 4.1726 | 0.01591 | 0 | 1.7827 | 2.033 | 0 | 0.58675 | 743.43 | 4.3621 | 0
| 5.587 | 5.538 | 8.1192 | 8.1249 | 3.3298 | 3.3199 | 31.7754 | 31.6657 | 8.02 | 8.1668 | 85.0161 | 2.0759 | 0 | 52.3401 | 4.1726 | 0.01593 | 0 | 1.7839 | 2.0342 | 0 | 0.59524 | 743.43 | 4.4252 | 0
| 5.576 | 5.527 | 8.1194 | 8.1256 | 3.3297 | 3.3198 | 31.7742 | 31.6638 | 8.02 | 8.1706 | 85.0557 | 2.0759 | 0 | 52.3401 | 4.1726 | 0.01594 | 0 | 1.7851 | 2.0342 | 0 | 0.60211 | 743.43 | 4.4763 | 0
| 5.544 | 5.495 | 8.1193 | 8.1262 | 3.3297 | 3.3193 | 31.7738 | 31.6575 | 8.02 | 8.1757 | 85.1089 | 2.0819 | 0 | 52.3401 | 4.1726 | 0.01595 | 0 | 1.7863 | 2.0354 | 0 | 0.61081 | 743.43 | 4.5409 | 0
| 5.49 | 5.442 | 8.1193 | 8.1266 | 3.3293 | 3.3189 | 31.7702 | 31.653 | 8.02 | 8.1791 | 85.1418 | 2.088 | 0 | 52.3401 | 4.1726 | 0.01596 | 0 | 1.7875 | 2.0366 | 0 | 0.61798 | 745.42 | 4.6065 | 0
| 5.49 | 5.442 | 8.1205 | 8.1266 | 3.3283 | 3.3185 | 31.7586 | 31.6492 | 8.02 | 8.1823 | 85.1713 | 2.088 | 0 | 52.3401 | 4.1726 | 0.01597 | 0 | 1.7888 | 2.0366 | 0 | 0.63026 | 741.45 | 4.673 | 0
| 5.448 | 5.4 | 8.1208 | 8.127 | 3.3277 | 3.3186 | 31.7514 | 31.6502 | 8.02 | 8.1851 | 85.1973 | 2.0759 | 0 | 52.3401 | 4.1726 | 0.01598 | 0 | 1.79 | 2.0342 | 0 | 0.63765 | 743.43 | 4.7405 | 0
| 5.426 | 5.378 | 8.1208 | 8.1272 | 3.3279 | 3.3185 | 31.7535 | 31.6487 | 8.02 | 8.1802 | 85.1474 | 2.07 | 0 | 52.3401 | 4.1726 | 0.016 | 0 | 1.79 | 2.033 | 0 | 0.64673 | 741.45 | 4.7952 | 0
| 5.416 | 5.368 | 8.1212 | 8.1266 | 3.3279 | 3.3188 | 31.7529 | 31.6521 | 8.02 | 8.1909 | 85.2591 | 2.064 | 0 | 52.3401 | 4.1726 | 0.01601 | 0 | 1.7924 | 2.0317 | 0 | 0.65794 | 741.45 | 4.8783 | 0
| 5.373 | 5.326 | 8.1218 | 8.1258 | 3.3268 | 3.3198 | 31.7416 | 31.6633 | 8.02 | 8.1861 | 85.2038 | 2.0462 | 0 | 52.3401 | 4.1726 | 0.01602 | 0 | 1.7924 | 2.0281 | 0 | 0.66375 | 743.43 | 4.9345 | 0
| 5.341 | 5.294 | 8.1228 | 8.1257 | 3.3258 | 3.3204 | 31.7297 | 31.6698 | 8.02 | 8.1881 | 85.22 | 2.0403 | 0 | 52.3401 | 4.1726 | 0.01603 | 0 | 1.7937 | 2.0269 | 0 | 0.67706 | 741.45 | 5.02 | 0
| 5.33 | 5.283 | 8.1233 | 8.1256 | 3.3255 | 3.3206 | 31.7256 | 31.6719 | 8.02 | 8.1897 | 85.2346 | 2.0286 | 0 | 52.3401 | 4.1726 | 0.01604 | 0 | 1.7949 | 2.0244 | 0 | 0.68682 | 741.45 | 5.0924 | 0
| 5.298 | 5.251 | 8.1231 | 8.1256 | 3.3256 | 3.3206 | 31.7271 | 31.6725 | 8.02 | 8.1908 | 85.2472 | 2.0169 | 0 | 52.3401 | 4.1726 | 0.01605 | 0 | 1.7961 | 2.022 | 0 | 0.69485 | 743.43 | 5.1658 | 0
| 5.255 | 5.209 | 8.1238 | 8.1257 | 3.3253 | 3.3206 | 31.7237 | 31.6718 | 8.02 | 8.1848 | 85.1843 | 2.0111 | 0 | 52.3401 | 4.1726 | 0.01606 | 0 | 1.7961 | 2.0208 | 0 | 0.70487 | 743.43 | 5.2402 | 0
| 5.223 | 5.177 | 8.1249 | 8.1257 | 3.3245 | 3.3205 | 31.7141 | 31.6708 | 8.02 | 8.1861 | 85.1942 | 2.0053 | 0 | 52.3401 | 4.1726 | 0.01608 | 0 | 1.7973 | 2.0195 | 0 | 0.71694 | 741.45 | 5.3157 | 0
| 5.213 | 5.167 | 8.1252 | 8.1254 | 3.3237 | 3.3206 | 31.7053 | 31.6727 | 8.02 | 8.1891 | 85.2214 | 1.9995 | 0 | 52.3401 | 4.1726 | 0.01609 | 0 | 1.7985 | 2.0183 | 0 | 0.72726 | 741.45 | 5.3922 | 0
| 5.191 | 5.146 | 8.1259 | 8.1258 | 3.3231 | 3.3207 | 31.6985 | 31.673 | 8.015 | 8.1919 | 85.2482 | 1.9995 | 0 | 52.3401 | 4.1726 | 0.0161 | 0 | 1.7998 | 2.0183 | 0 | 0.73984 | 741.45 | 5.4855 | 0
| 5.138 | 5.092 | 8.1262 | 8.1266 | 3.3227 | 3.3209 | 31.6944 | 31.6747 | 8.015 | 8.1946 | 85.2747 | 1.9937 | 0 | 52.3401 | 4.1726 | 0.01611 | 0 | 1.801 | 2.0171 | 0 | 0.75049 | 741.45 | 5.5645 | 0
| 5.127 | 5.082 | 8.127 | 8.1273 | 3.3223 | 3.3204 | 31.6891 | 31.6681 | 8.015 | 8.1974 | 85.3016 | 1.9937 | 0 | 52.3401 | 4.1726 | 0.01612 | 0 | 1.8022 | 2.0171 | 0 | 0.76129 | 741.45 | 5.6446 | 0
| 5.095 | 5.05 | 8.1276 | 8.1275 | 3.3216 | 3.3197 | 31.6806 | 31.6616 | 8.015 | 8.1916 | 85.2382 | 1.9937 | 0 | 52.3401 | 4.1726 | 0.01613 | 0 | 1.8022 | 2.0171 | 0 | 0.77004 | 741.45 | 5.7095 | 0
| 5.052 | 5.007 | 8.1283 | 8.1273 | 3.3209 | 3.3196 | 31.6732 | 31.6599 | 8.02 | 8.2032 | 85.3562 | 1.9765 | 0 | 52.3401 | 4.1726 | 0.01615 | 0 | 1.8046 | 2.0134 | 0 | 0.77903 | 743.43 | 5.7916 | 0
| 5.031 | 4.987 | 8.1288 | 8.1278 | 3.3206 | 3.3198 | 31.6692 | 31.6616 | 8.02 | 8.1974 | 85.2944 | 1.9708 | 0 | 52.3401 | 4.1726 | 0.01616 | 0 | 1.8046 | 2.0122 | 0 | 0.79235 | 741.45 | 5.8749 | 0
| 4.999 | 4.955 | 8.1289 | 8.1283 | 3.3204 | 3.3198 | 31.6672 | 31.6612 | 8.02 | 8.1987 | 85.3069 | 1.9538 | 0 | 52.3401 | 4.1726 | 0.01617 | 0 | 1.8059 | 2.0085 | 0 | 0.8016 | 743.43 | 5.9593 | 0
| 4.988 | 4.944 | 8.1291 | 8.1285 | 3.3204 | 3.3191 | 31.6673 | 31.6544 | 8.02 | 8.1913 | 85.2303 | 1.9482 | 0 | 52.3401 | 4.1726 | 0.01618 | 0 | 1.8059 | 2.0073 | 0 | 0.81298 | 741.45 | 6.0278 | 0
| 4.955 | 4.912 | 8.1293 | 8.1291 | 3.3203 | 3.3187 | 31.6663 | 31.6494 | 8.02 | 8.1928 | 85.2455 | 1.9314 | 0 | 52.3401 | 4.1726 | 0.01619 | 0 | 1.8071 | 2.0037 | 0 | 0.82231 | 741.45 | 6.097 | 0
| 4.923 | 4.88 | 8.1291 | 8.1291 | 3.3206 | 3.3185 | 31.6695 | 31.6469 | 8.02 | 8.1943 | 85.2629 | 1.9258 | 0 | 52.3401 | 4.1726 | 0.0162 | 0 | 1.8083 | 2.0024 | 0 | 0.8319 | 743.43 | 6.1846 | 0
| 4.891 | 4.848 | 8.1286 | 8.1293 | 3.3216 | 3.318 | 31.68 | 31.6411 | 8.02 | 8.1957 | 85.2826 | 1.9147 | 0 | 52.3401 | 4.1726 | 0.01622 | 0 | 1.8095 | 2 | 0 | 0.8437 | 741.45 | 6.2556 | 0
| 4.87 | 4.827 | 8.1285 | 8.1293 | 3.3222 | 3.3177 | 31.6866 | 31.6388 | 8.02 | 8.1888 | 85.2142 | 1.9092 | 0 | 52.3401 | 4.1726 | 0.01623 | 0 | 1.8095 | 1.9988 | 0 | 0.85338 | 741.45 | 6.3274 | 0
| 4.827 | 4.785 | 8.1291 | 8.1293 | 3.3216 | 3.3176 | 31.6794 | 31.6379 | 8.02 | 8.1811 | 85.1315 | 1.8982 | 0 | 52.3401 | 4.1726 | 0.01624 | 0 | 1.8095 | 1.9963 | 0 | 0.86318 | 741.45 | 6.4 | 0
| 4.817 | 4.775 | 8.1296 | 8.1296 | 3.32 | 3.3176 | 31.6628 | 31.6369 | 8.02 | 8.1901 | 85.2162 | 1.8927 | 0 | 52.3401 | 4.1726 | 0.01625 | 0 | 1.812 | 1.9951 | 0 | 0.87308 | 741.45 | 6.4734 | 0
| 4.785 | 4.743 | 8.1304 | 8.1293 | 3.3189 | 3.3174 | 31.6503 | 31.6357 | 8.02 | 8.1832 | 85.1398 | 1.8818 | 0 | 52.3401 | 4.1726 | 0.01626 | 0 | 1.812 | 1.9927 | 0 | 0.88309 | 741.45 | 6.5477 | 0
| 4.753 | 4.711 | 8.1308 | 8.1296 | 3.3187 | 3.3173 | 31.6472 | 31.6341 | 8.02 | 8.185 | 85.1577 | 1.8818 | 0 | 52.3401 | 4.1726 | 0.01627 | 0 | 1.8132 | 1.9927 | 0 | 0.89322 | 741.45 | 6.6227 | 0
| 4.731 | 4.69 | 8.1309 | 8.1294 | 3.3188 | 3.3172 | 31.6482 | 31.633 | 8.02 | 8.1854 | 85.1627 | 1.8655 | 0 | 52.3401 | 4.1726 | 0.01628 | 0 | 1.8144 | 1.989 | 0 | 0.90346 | 741.45 | 6.6987 | 0
| 4.677 | 4.636 | 8.1306 | 8.1294 | 3.3193 | 3.3172 | 31.6544 | 31.6331 | 8.02 | 8.179 | 85.0982 | 1.8601 | 0 | 52.3401 | 4.1726 | 0.0163 | 0 | 1.8144 | 1.9878 | 0 | 0.91382 | 741.45 | 6.7755 | 0
| 4.677 | 4.636 | 8.1303 | 8.1298 | 3.3203 | 3.3171 | 31.6656 | 31.632 | 8.015 | 8.1798 | 85.1127 | 1.8548 | 0 | 52.3401 | 4.1726 | 0.01631 | 0 | 1.8156 | 1.9866 | 0 | 0.9243 | 741.45 | 6.8531 | 0
| 4.635 | 4.594 | 8.1299 | 8.1294 | 3.3214 | 3.3171 | 31.677 | 31.6318 | 8.015 | 8.1811 | 85.1314 | 1.8601 | 0 | 52.3401 | 4.1726 | 0.01632 | 0 | 1.8168 | 1.9878 | 0 | 0.93489 | 741.45 | 6.9317 | 0
| 4.618 | 4.577 | 8.1296 | 8.1298 | 3.3217 | 3.317 | 31.6809 | 31.6302 | 8.02 | 8.1746 | 85.0653 | 1.8601 | 0 | 52.3401 | 4.1726 | 0.01633 | 0 | 1.8168 | 1.9878 | 0 | 0.9456 | 741.45 | 7.0111 | 0
| 4.571 | 4.531 | 8.1293 | 8.1296 | 3.3214 | 3.3168 | 31.6777 | 31.6291 | 8.02 | 8.176 | 85.0778 | 1.8927 | 0 | 52.3401 | 4.1726 | 0.01634 | 0 | 1.8181 | 1.9951 | 0 | 0.95644 | 741.45 | 7.0915 | 0
| 4.549 | 4.509 | 8.1293 | 8.1296 | 3.3213 | 3.3168 | 31.6762 | 31.629 | 8.015 | 8.1778 | 85.096 | 1.9314 | 0 | 52.3401 | 4.1726 | 0.01635 | 0 | 1.8193 | 2.0037 | 0 | 0.96724 | 739.46 | 7.1523 | 0
| 4.529 | 4.489 | 8.1286 | 8.1298 | 3.3218 | 3.3165 | 31.682 | 31.6255 | 8.015 | 8.173 | 85.0472 | 1.988 | 0 | 52.3401 | 4.1726 | 0.01637 | 0 | 1.8193 | 2.0159 | 0 | 0.97831 | 739.46 | 7.2342 | 0
| 4.485 | 4.446 | 8.1283 | 8.1299 | 3.3225 | 3.3164 | 31.6907 | 31.6244 | 8.015 | 8.1739 | 85.0611 | 2.0462 | 0 | 52.3401 | 4.1726 | 0.01638 | 0 | 1.8205 | 2.0281 | 0 | 0.98687 | 741.45 | 7.3171 | 0
| 4.453 | 4.414 | 8.1275 | 8.1299 | 3.3234 | 3.3163 | 31.7003 | 31.6235 | 8.015 | 8.1669 | 84.9915 | 2.094 | 0 | 52.3401 | 4.1726 | 0.01639 | 0 | 1.8205 | 2.0379 | 0 | 1.0009 | 739.46 | 7.4009 | 0
| 4.443 | 4.404 | 8.1272 | 8.1303 | 3.3238 | 3.3163 | 31.7054 | 31.6231 | 8.02 | 8.1693 | 85.0196 | 2.1367 | 0 | 52.3401 | 4.1726 | 0.0164 | 0 | 1.8217 | 2.0464 | 0 | 1.0067 | 741.45 | 7.4643 | 0
| 4.411 | 4.372 | 8.1272 | 8.1303 | 3.3233 | 3.3162 | 31.6999 | 31.6223 | 8.02 | 8.1627 | 84.9476 | 2.1614 | 0 | 52.3401 | 4.1726 | 0.01641 | 0 | 1.8217 | 2.0513 | 0 | 1.0181 | 739.46 | 7.5283 | 0
| 4.379 | 4.34 | 8.1276 | 8.1304 | 3.3217 | 3.3163 | 31.6822 | 31.6228 | 8.02 | 8.1661 | 84.9738 | 2.1802 | 0 | 52.3401 | 4.1726 | 0.01642 | 0 | 1.823 | 2.0549 | 0 | 1.0297 | 739.46 | 7.6145 | 0
| 4.347 | 4.309 | 8.1281 | 8.1307 | 3.3199 | 3.3163 | 31.6624 | 31.6222 | 8.015 | 8.1687 | 84.9909 | 2.1991 | 0 | 52.3401 | 4.1726 | 0.01644 | 0 | 1.8242 | 2.0586 | 0 | 1.0415 | 739.46 | 7.7017 | 0
| 4.325 | 4.287 | 8.1288 | 8.1303 | 3.3188 | 3.3162 | 31.6503 | 31.622 | 8.02 | 8.1629 | 84.9257 | 2.2055 | 0 | 52.3401 | 4.1726 | 0.01645 | 0 | 1.8242 | 2.0598 | 0 | 1.0534 | 739.46 | 7.7898 | 0
| 4.283 | 4.245 | 8.1289 | 8.1309 | 3.3185 | 3.316 | 31.6476 | 31.619 | 8.02 | 8.1646 | 84.9422 | 2.2118 | 0 | 52.3401 | 4.1726 | 0.01646 | 0 | 1.8254 | 2.0611 | 0 | 1.0655 | 739.46 | 7.879 | 0
| 4.276 | 4.238 | 8.129 | 8.1309 | 3.3186 | 3.3159 | 31.6489 | 31.6185 | 8.02 | 8.1584 | 84.8774 | 2.2182 | 0 | 52.3401 | 4.1726 | 0.01647 | 0 | 1.8254 | 2.0623 | 0 | 1.0777 | 739.46 | 7.9691 | 0
| 4.239 | 4.202 | 8.1289 | 8.1309 | 3.3187 | 3.3159 | 31.6501 | 31.6179 | 8.02 | 8.16 | 84.8948 | 2.2182 | 0 | 52.3401 | 4.1726 | 0.01648 | 0 | 1.8266 | 2.0623 | 0 | 1.09 | 739.46 | 8.0603 | 0
| 4.197 | 4.16 | 8.1295 | 8.1309 | 3.3187 | 3.316 | 31.6494 | 31.6192 | 8.02 | 8.1624 | 84.9208 | 2.2182 | 0 | 52.3401 | 4.1726 | 0.01649 | 0 | 1.8278 | 2.0623 | 0 | 1.1025 | 739.46 | 8.1525 | 0
| 4.187 | 4.15 | 8.1296 | 8.1309 | 3.3186 | 3.3161 | 31.648 | 31.6204 | 8.02 | 8.1659 | 84.9562 | 2.2118 | 0 | 52.3401 | 4.1726 | 0.0165 | 0 | 1.8291 | 2.0611 | 0 | 1.1151 | 739.46 | 8.2457 | 0
| 4.143 | 4.107 | 8.1294 | 8.1307 | 3.3186 | 3.3164 | 31.6486 | 31.6242 | 8.02 | 8.1615 | 84.9104 | 2.2055 | 0 | 52.3401 | 4.1726 | 0.01652 | 0 | 1.8291 | 2.0598 | 0 | 1.1279 | 739.46 | 8.34 | 0
| 4.121 | 4.085 | 8.1295 | 8.1304 | 3.319 | 3.317 | 31.6524 | 31.6299 | 8.02 | 8.1562 | 84.8578 | 2.1991 | 0 | 52.3401 | 4.1726 | 0.01653 | 0 | 1.8291 | 2.0586 | 0 | 1.1406 | 737.47 | 8.4114 | 0
| 4.101 | 4.065 | 8.1295 | 8.1303 | 3.3194 | 3.3172 | 31.6565 | 31.6328 | 8.02 | 8.1503 | 84.799 | 2.1865 | 0 | 52.3401 | 4.1726 | 0.01654 | 0 | 1.8291 | 2.0562 | 0 | 1.1536 | 737.47 | 8.5076 | 0
| 4.069 | 4.033 | 8.1293 | 8.1299 | 3.3193 | 3.3174 | 31.6554 | 31.635 | 8.02 | 8.1529 | 84.8248 | 2.1739 | 0 | 52.3401 | 4.1726 | 0.01655 | 0 | 1.8303 | 2.0537 | 0 | 1.1604 | 739.46 | 8.5804 | 0
| 4.03 | 3.994 | 8.1295 | 8.1296 | 3.3188 | 3.3176 | 31.6501 | 31.6379 | 8.02 | 8.1463 | 84.754 | 2.1614 | 0 | 52.3401 | 4.1726 | 0.01656 | 0 | 1.8303 | 2.0513 | 0 | 1.1736 | 739.46 | 8.6785 | 0
| 4.015 | 3.98 | 8.1299 | 8.1296 | 3.3183 | 3.3177 | 31.6446 | 31.6386 | 8.02 | 8.1495 | 84.7852 | 2.149 | 0 | 52.3401 | 4.1726 | 0.01657 | 0 | 1.8315 | 2.0488 | 0 | 1.1902 | 737.47 | 8.7777 | 0
| 3.973 | 3.938 | 8.1303 | 8.1298 | 3.3181 | 3.3178 | 31.6423 | 31.6391 | 8.02 | 8.1434 | 84.7206 | 2.1552 | 0 | 52.3401 | 4.1726 | 0.01659 | 0 | 1.8315 | 2.0501 | 0 | 1.204 | 739.46 | 8.9033 | 0
| 3.961 | 3.926 | 8.1303 | 8.1293 | 3.3181 | 3.3179 | 31.6419 | 31.6408 | 8.02 | 8.1454 | 84.7417 | 2.1802 | 0 | 52.3401 | 4.1726 | 0.0166 | 0 | 1.8327 | 2.0549 | 0 | 1.2245 | 737.47 | 9.0306 | 0
| 3.919 | 3.884 | 8.1306 | 8.1291 | 3.3181 | 3.3182 | 31.6418 | 31.6438 | 8.02 | 8.1485 | 84.774 | 2.231 | 0 | 52.3401 | 4.1726 | 0.01661 | 0 | 1.8339 | 2.0647 | 0 | 1.2385 | 737.47 | 9.1338 | 0
| 3.897 | 3.863 | 8.1308 | 8.1291 | 3.3181 | 3.3183 | 31.642 | 31.6457 | 8.02 | 8.144 | 84.7282 | 2.3028 | 0 | 52.3401 | 4.1726 | 0.01662 | 0 | 1.8339 | 2.0781 | 0 | 1.2562 | 737.47 | 9.2644 | 0
| 3.877 | 3.843 | 8.1309 | 8.1294 | 3.3181 | 3.3183 | 31.6412 | 31.6452 | 8.02 | 8.1376 | 84.6612 | 2.37 | 0 | 52.3401 | 4.1726 | 0.01663 | 0 | 1.8339 | 2.0904 | 0 | 1.2742 | 737.47 | 9.3968 | 0
| 3.836 | 3.802 | 8.1312 | 8.1299 | 3.3179 | 3.318 | 31.6389 | 31.6419 | 8.02 | 8.1395 | 84.6797 | 2.4321 | 0 | 52.3401 | 4.1726 | 0.01664 | 0 | 1.8352 | 2.1013 | 0 | 1.2998 | 737.47 | 9.5854 | 0
| 3.823 | 3.789 | 8.1311 | 8.1306 | 3.3177 | 3.3177 | 31.6372 | 31.6375 | 8.02 | 8.134 | 84.6211 | 2.4673 | 0 | 52.3401 | 4.1726 | 0.01666 | 0 | 1.8352 | 2.1074 | 0 | 1.3223 | 739.46 | 9.7778 | 0
| 3.801 | 3.768 | 8.1312 | 8.1311 | 3.3176 | 3.3173 | 31.6357 | 31.6326 | 8.02 | 8.1367 | 84.6489 | 2.4958 | 0 | 52.3401 | 4.1726 | 0.01667 | 0 | 1.8364 | 2.1123 | 0 | 1.3563 | 737.47 | 10.002 | 0
| 3.769 | 3.736 | 8.1314 | 8.1316 | 3.3175 | 3.3168 | 31.6352 | 31.627 | 8.02 | 8.1319 | 84.5996 | 2.5102 | 0 | 52.3401 | 4.1726 | 0.01668 | 0 | 1.8364 | 2.1148 | 0 | 1.3798 | 739.46 | 10.203 | 0
| 3.737 | 3.704 | 8.1316 | 8.1319 | 3.3176 | 3.3163 | 31.6356 | 31.6214 | 8.015 | 8.1355 | 84.6376 | 2.5174 | 0 | 52.3401 | 4.1726 | 0.01669 | 0 | 1.8376 | 2.116 | 0 | 1.4074 | 739.46 | 10.407 | 0
| 3.727 | 3.694 | 8.1317 | 8.1319 | 3.3178 | 3.3159 | 31.6372 | 31.6179 | 8.02 | 8.1301 | 84.5824 | 2.5174 | 0 | 52.3401 | 4.1726 | 0.0167 | 0 | 1.8376 | 2.116 | 0 | 1.4395 | 737.47 | 10.616 | 0
| 3.698 | 3.665 | 8.1318 | 8.1335 | 3.3178 | 3.316 | 31.6378 | 31.6175 | 8.02 | 8.1348 | 84.6315 | 2.5174 | 0 | 52.3401 | 4.1726 | 0.01671 | 0 | 1.8388 | 2.116 | 0 | 1.4642 | 737.47 | 10.798 | 0
| 3.663 | 3.63 | 8.1318 | 8.1351 | 3.3179 | 3.3153 | 31.6384 | 31.6083 | 8.02 | 8.1305 | 84.5877 | 2.5174 | 0 | 52.3401 | 4.1726 | 0.01672 | 0 | 1.8388 | 2.116 | 0 | 1.4934 | 735.48 | 10.984 | 0
| 3.641 | 3.609 | 8.1319 | 8.1366 | 3.3179 | 3.3131 | 31.6384 | 31.5839 | 8.015 | 8.1261 | 84.542 | 2.5174 | 0 | 52.3401 | 4.1726 | 0.01674 | 0 | 1.8388 | 2.116 | 0 | 1.5149 | 737.47 | 11.172 | 0
| 3.631 | 3.599 | 8.1319 | 8.1374 | 3.3179 | 3.3114 | 31.6385 | 31.5648 | 8.015 | 8.1286 | 84.5679 | 2.503 | 0 | 52.3401 | 4.1726 | 0.01675 | 0 | 1.84 | 2.1136 | 0 | 1.5407 | 735.48 | 11.331 | 0
| 3.599 | 3.567 | 8.1319 | 8.1378 | 3.318 | 3.3106 | 31.6395 | 31.5559 | 8.015 | 8.1238 | 84.518 | 2.4887 | 0 | 52.3401 | 4.1726 | 0.01676 | 0 | 1.84 | 2.1111 | 0 | 1.5629 | 737.47 | 11.526 | 0
| 3.567 | 3.535 | 8.1321 | 8.1381 | 3.3182 | 3.3105 | 31.6414 | 31.5551 | 8.015 | 8.1273 | 84.5567 | 2.4673 | 0 | 52.3401 | 4.1726 | 0.01677 | 0 | 1.8413 | 2.1074 | 0 | 1.5897 | 737.47 | 11.723 | 0
| 3.558 | 3.527 | 8.1319 | 8.1386 | 3.3184 | 3.311 | 31.6436 | 31.5597 | 8.015 | 8.1238 | 84.5208 | 2.4532 | 0 | 52.3401 | 4.1726 | 0.01678 | 0 | 1.8413 | 2.105 | 0 | 1.6078 | 737.47 | 11.857 | 0
| 3.523 | 3.492 | 8.1322 | 8.1394 | 3.3187 | 3.3106 | 31.6474 | 31.5552 | 8.015 | 8.1184 | 84.4667 | 2.4182 | 0 | 52.3401 | 4.1726 | 0.01679 | 0 | 1.8413 | 2.0989 | 0 | 1.6352 | 735.48 | 12.026 | 0
| 3.513 | 3.482 | 8.1316 | 8.1394 | 3.3193 | 3.3097 | 31.654 | 31.5457 | 8.015 | 8.1113 | 84.3952 | 2.4043 | 0 | 52.3401 | 4.1726 | 0.01681 | 0 | 1.8413 | 2.0965 | 0 | 1.6493 | 737.47 | 12.163 | 0
| 3.481 | 3.45 | 8.1309 | 8.1389 | 3.3197 | 3.3096 | 31.6585 | 31.5445 | 8.015 | 8.1145 | 84.43 | 2.3837 | 0 | 52.3401 | 4.1726 | 0.01682 | 0 | 1.8425 | 2.0928 | 0 | 1.6587 | 737.47 | 12.232 | 0
| 3.47 | 3.44 | 8.1306 | 8.1382 | 3.32 | 3.3108 | 31.6619 | 31.5582 | 8.015 | 8.1177 | 84.4643 | 2.3632 | 0 | 52.3401 | 4.1726 | 0.01683 | 0 | 1.8437 | 2.0891 | 0 | 1.6774 | 735.48 | 12.337 | 0
| 3.441 | 3.411 | 8.1298 | 8.1369 | 3.3202 | 3.3124 | 31.6652 | 31.5761 | 8.015 | 8.1138 | 84.4243 | 2.3496 | 0 | 52.3401 | 4.1726 | 0.01684 | 0 | 1.8437 | 2.0867 | 0 | 1.6869 | 735.48 | 12.407 | 0
| 3.417 | 3.387 | 8.1296 | 8.1363 | 3.3204 | 3.3141 | 31.6676 | 31.5943 | 8.015 | 8.1098 | 84.3842 | 2.3429 | 0 | 52.34 | 4.1726 | 0.01685 | 0 | 1.8437 | 2.0855 | 0 | 1.6919 | 737.47 | 12.477 | 0
| 3.406 | 3.376 | 8.1296 | 8.1355 | 3.3206 | 3.3151 | 31.6695 | 31.6057 | 8.015 | 8.1043 | 84.3276 | 2.3161 | 0 | 52.34 | 4.1726 | 0.01686 | 0 | 1.8437 | 2.0806 | 0 | 1.7015 | 737.47 | 12.548 | 0
| 3.374 | 3.345 | 8.1291 | 8.1339 | 3.3207 | 3.3155 | 31.6712 | 31.6113 | 8.015 | 8.1076 | 84.3617 | 2.2962 | 0 | 52.34 | 4.1726 | 0.01688 | 0 | 1.8449 | 2.0769 | 0 | 1.711 | 735.48 | 12.584 | 0
| 3.353 | 3.323 | 8.1296 | 8.1339 | 3.3208 | 3.3154 | 31.6711 | 31.6108 | 8.015 | 8.1038 | 84.3228 | 2.2764 | 0 | 52.34 | 4.1726 | 0.01689 | 0 | 1.8449 | 2.0733 | 0 | 1.7207 | 735.48 | 12.655 | 0
| 3.334 | 3.304 | 8.1295 | 8.1339 | 3.3208 | 3.3145 | 31.6713 | 31.6008 | 8.015 | 8.0985 | 84.2682 | 2.2569 | 0 | 52.34 | 4.1726 | 0.0169 | 0 | 1.8449 | 2.0696 | 0 | 1.7258 | 737.47 | 12.727 | 0
| 3.309 | 3.28 | 8.1295 | 8.1342 | 3.321 | 3.3134 | 31.6733 | 31.5891 | 8.015 | 8.102 | 84.305 | 2.2375 | 0 | 52.34 | 4.1726 | 0.01691 | 0 | 1.8462 | 2.0659 | 0 | 1.7354 | 735.48 | 12.763 | 0
| 3.288 | 3.26 | 8.1289 | 8.1348 | 3.3214 | 3.3112 | 31.6783 | 31.5657 | 8.015 | 8.0984 | 84.2698 | 2.2118 | 0 | 52.34 | 4.1726 | 0.01692 | 0 | 1.8462 | 2.0611 | 0 | 1.7452 | 735.48 | 12.836 | 0
| 3.267 | 3.238 | 8.1281 | 8.1365 | 3.3219 | 3.3089 | 31.6846 | 31.5393 | 8.015 | 8.0934 | 84.2196 | 2.1865 | 0 | 52.34 | 4.1726 | 0.01693 | 0 | 1.8462 | 2.0562 | 0 | 1.7502 | 735.48 | 12.872 | 0
| 3.245 | 3.216 | 8.1278 | 8.1368 | 3.3223 | 3.3091 | 31.6895 | 31.5412 | 8.015 | 8.0885 | 84.1713 | 2.1677 | 0 | 52.34 | 4.1726 | 0.01694 | 0 | 1.8462 | 2.0525 | 0 | 1.7601 | 735.48 | 12.945 | 0
| 3.227 | 3.199 | 8.1275 | 8.1385 | 3.3227 | 3.3106 | 31.6939 | 31.5555 | 8.015 | 8.091 | 84.1986 | 2.1428 | 0 | 52.34 | 4.1726 | 0.01696 | 0 | 1.8474 | 2.0476 | 0 | 1.7651 | 735.48 | 12.982 | 0
| 3.203 | 3.174 | 8.127 | 8.1406 | 3.323 | 3.3099 | 31.6976 | 31.5461 | 8.015 | 8.0867 | 84.1544 | 2.1244 | 0 | 52.34 | 4.1726 | 0.01697 | 0 | 1.8474 | 2.044 | 0 | 1.7799 | 733.49 | 13.056 | 0
| 3.171 | 3.143 | 8.1268 | 8.1433 | 3.3232 | 3.3073 | 31.6996 | 31.5162 | 8.015 | 8.0896 | 84.1856 | 2.1122 | 0 | 52.34 | 4.1726 | 0.01698 | 0 | 1.8486 | 2.0415 | 0 | 1.7852 | 735.48 | 13.13 | 0
| 3.171 | 3.143 | 8.1268 | 8.1465 | 3.3233 | 3.3047 | 31.7001 | 31.4864 | 8.015 | 8.0857 | 84.1457 | 2.1 | 0 | 52.34 | 4.1726 | 0.01699 | 0 | 1.8486 | 2.0391 | 0 | 1.8004 | 735.48 | 13.242 | 0
| 3.141 | 3.114 | 8.1272 | 8.1482 | 3.3229 | 3.3018 | 31.6963 | 31.4538 | 8.015 | 8.0822 | 84.1081 | 2.088 | 0 | 52.34 | 4.1726 | 0.017 | 0 | 1.8486 | 2.0366 | 0 | 1.8106 | 735.48 | 13.317 | 0
| 3.128 | 3.101 | 8.1288 | 8.1476 | 3.3218 | 3.3006 | 31.6828 | 31.4418 | 8.01 | 8.0777 | 84.0566 | 2.064 | 0 | 52.34 | 4.1726 | 0.01701 | 0 | 1.8486 | 2.0317 | 0 | 1.8313 | 735.48 | 13.469 | 0
| 3.096 | 3.069 | 8.1303 | 8.1468 | 3.32 | 3.3013 | 31.6628 | 31.4505 | 8.01 | 8.0825 | 84.0983 | 2.0462 | 0 | 52.34 | 4.1726 | 0.01703 | 0 | 1.8498 | 2.0281 | 0 | 1.8521 | 735.48 | 13.622 | 0
| 3.074 | 3.047 | 8.1314 | 8.1459 | 3.3182 | 3.3027 | 31.6425 | 31.4661 | 8.01 | 8.079 | 84.053 | 2.0286 | 0 | 52.34 | 4.1726 | 0.01704 | 0 | 1.8498 | 2.0244 | 0 | 1.8785 | 735.48 | 13.816 | 0
| 3.066 | 3.039 | 8.1319 | 8.1449 | 3.3171 | 3.3019 | 31.6304 | 31.4582 | 8.01 | 8.0756 | 84.0115 | 2.0111 | 0 | 52.34 | 4.1726 | 0.01705 | 0 | 1.8498 | 2.0208 | 0 | 1.9053 | 735.48 | 14.013 | 0
| 3.032 | 3.006 | 8.1327 | 8.1444 | 3.3166 | 3.3004 | 31.6248 | 31.4427 | 8.015 | 8.0721 | 83.9737 | 1.9937 | 0 | 52.34 | 4.1726 | 0.01706 | 0 | 1.8498 | 2.0171 | 0 | 1.9379 | 735.48 | 14.253 | 0
| 3.01 | 2.984 | 8.1327 | 8.1438 | 3.3163 | 3.3008 | 31.6209 | 31.4481 | 8.015 | 8.0778 | 84.0312 | 1.9708 | 0 | 52.34 | 4.1726 | 0.01707 | 0 | 1.851 | 2.0122 | 0 | 1.982 | 733.49 | 14.538 | 0
| 2.989 | 2.962 | 8.1324 | 8.1446 | 3.3157 | 3.3009 | 31.6152 | 31.4484 | 8.015 | 8.0754 | 84.0028 | 1.9482 | 0 | 52.34 | 4.1726 | 0.01708 | 0 | 1.851 | 2.0073 | 0 | 2.0105 | 735.48 | 14.787 | 0
| 2.97 | 2.944 | 8.1334 | 8.1456 | 3.3147 | 3.3003 | 31.6036 | 31.4407 | 8.015 | 8.0719 | 83.9617 | 1.9314 | 0 | 52.34 | 4.1726 | 0.01709 | 0 | 1.851 | 2.0037 | 0 | 2.0452 | 737.47 | 15.083 | 0
| 2.936 | 2.91 | 8.1353 | 8.1474 | 3.3132 | 3.2999 | 31.5866 | 31.4347 | 8.015 | 8.0673 | 83.9078 | 1.9258 | 0 | 52.34 | 4.1726 | 0.01711 | 0 | 1.851 | 2.0024 | 0 | 2.0917 | 735.48 | 15.384 | 0
| 2.925 | 2.899 | 8.1373 | 8.149 | 3.3116 | 3.2988 | 31.5676 | 31.4215 | 8.015 | 8.0632 | 83.859 | 1.9258 | 0 | 52.34 | 4.1726 | 0.01712 | 0 | 1.851 | 2.0024 | 0 | 2.1275 | 735.48 | 15.648 | 0
| 2.914 | 2.889 | 8.1385 | 8.1498 | 3.3105 | 3.2973 | 31.5549 | 31.4057 | 8.015 | 8.0665 | 83.8887 | 1.9258 | 0 | 52.34 | 4.1726 | 0.01713 | 0 | 1.8523 | 2.0024 | 0 | 2.1639 | 735.48 | 15.915 | 0
| 2.885 | 2.86 | 8.1392 | 8.1505 | 3.31 | 3.2971 | 31.5489 | 31.4029 | 8.01 | 8.0716 | 83.9397 | 1.9314 | 0 | 52.34 | 4.1726 | 0.01714 | 0 | 1.8535 | 2.0037 | 0 | 2.201 | 735.48 | 16.188 | 0
| 2.861 | 2.835 | 8.1398 | 8.1506 | 3.3095 | 3.2969 | 31.5434 | 31.3999 | 8.01 | 8.0685 | 83.9049 | 1.9314 | 0 | 52.34 | 4.1726 | 0.01715 | 0 | 1.8535 | 2.0037 | 0 | 2.2386 | 735.48 | 16.465 | 0
| 2.839 | 2.814 | 8.1403 | 8.1511 | 3.309 | 3.2962 | 31.5376 | 31.3922 | 8.01 | 8.0571 | 83.7849 | 1.9314 | 0 | 52.34 | 4.1726 | 0.01716 | 0 | 1.8523 | 2.0037 | 0 | 2.2766 | 733.49 | 16.699 | 0
| 2.839 | 2.814 | 8.1418 | 8.1511 | 3.3084 | 3.2956 | 31.53 | 31.386 | 8.01 | 8.062 | 83.8347 | 1.9314 | 0 | 52.34 | 4.1726 | 0.01718 | 0 | 1.8535 | 2.0037 | 0 | 2.3028 | 735.48 | 16.937 | 0
| 2.799 | 2.775 | 8.1423 | 8.1516 | 3.3079 | 3.2947 | 31.5244 | 31.3763 | 8.01 | 8.0589 | 83.7997 | 1.9314 | 0 | 52.34 | 4.1726 | 0.01719 | 0 | 1.8535 | 2.0037 | 0 | 2.329 | 735.48 | 17.129 | 0
| 2.764 | 2.74 | 8.1439 | 8.1518 | 3.3071 | 3.294 | 31.5141 | 31.369 | 8.01 | 8.0547 | 83.7535 | 1.9258 | 0 | 52.34 | 4.1726 | 0.0172 | 0 | 1.8535 | 2.0024 | 0 | 2.3555 | 735.48 | 17.324 | 0
| 2.786 | 2.762 | 8.1457 | 8.1515 | 3.3057 | 3.2946 | 31.4976 | 31.3752 | 8.01 | 8.0514 | 83.7141 | 1.9203 | 0 | 52.34 | 4.1726 | 0.01721 | 0 | 1.8535 | 2.0012 | 0 | 2.3755 | 735.48 | 17.472 | 0
| 2.732 | 2.708 | 8.1465 | 8.1515 | 3.3045 | 3.2949 | 31.4846 | 31.3781 | 8.01 | 8.0471 | 83.6638 | 1.9092 | 0 | 52.34 | 4.1726 | 0.01722 | 0 | 1.8535 | 1.9988 | 0 | 2.3957 | 735.48 | 17.62 | 0
| 2.724 | 2.7 | 8.1465 | 8.1518 | 3.3043 | 3.2952 | 31.4828 | 31.382 | 8.01 | 8.0431 | 83.621 | 1.8982 | 0 | 52.34 | 4.1726 | 0.01723 | 0 | 1.8535 | 1.9963 | 0 | 2.4161 | 735.48 | 17.77 | 0
| 2.722 | 2.698 | 8.1457 | 8.1518 | 3.3048 | 3.2948 | 31.4883 | 31.3775 | 8.01 | 8.0466 | 83.659 | 1.8818 | 0 | 52.34 | 4.1726 | 0.01725 | 0 | 1.8547 | 1.9927 | 0 | 2.4367 | 735.48 | 17.922 | 0
| 2.679 | 2.655 | 8.1455 | 8.1518 | 3.3055 | 3.2951 | 31.4957 | 31.38 | 8.01 | 8.0434 | 83.6297 | 1.8655 | 0 | 52.34 | 4.1726 | 0.01726 | 0 | 1.8547 | 1.989 | 0 | 2.4644 | 735.48 | 18.125 | 0
| 2.66 | 2.636 | 8.1445 | 8.1523 | 3.306 | 3.2949 | 31.5023 | 31.378 | 8.01 | 8.0396 | 83.5912 | 1.8494 | 0 | 52.34 | 4.1726 | 0.01727 | 0 | 1.8547 | 1.9853 | 0 | 2.4921 | 733.49 | 18.28 | 0
| 2.647 | 2.623 | 8.1443 | 8.1522 | 3.3067 | 3.2937 | 31.5099 | 31.3649 | 8.01 | 8.0449 | 83.6502 | 1.8281 | 0 | 52.34 | 4.1726 | 0.01728 | 0 | 1.8559 | 1.9805 | 0 | 2.5066 | 735.48 | 18.435 | 0
| 2.626 | 2.603 | 8.1436 | 8.1524 | 3.3078 | 3.2925 | 31.5221 | 31.353 | 8.01 | 8.0421 | 83.6261 | 1.8176 | 0 | 52.34 | 4.1726 | 0.01729 | 0 | 1.8559 | 1.978 | 0 | 2.5208 | 735.48 | 18.54 | 0
| 2.594 | 2.571 | 8.1433 | 8.1527 | 3.309 | 3.2925 | 31.5354 | 31.3527 | 8.01 | 8.0382 | 83.5921 | 1.7914 | 0 | 52.34 | 4.1726 | 0.0173 | 0 | 1.8559 | 1.9719 | 0 | 2.5422 | 735.48 | 18.698 | 0
| 2.585 | 2.563 | 8.1434 | 8.1526 | 3.3098 | 3.2933 | 31.5429 | 31.3612 | 8.01 | 8.0352 | 83.5659 | 1.7759 | 0 | 52.34 | 4.1726 | 0.01731 | 0 | 1.8559 | 1.9683 | 0 | 2.5708 | 733.49 | 18.857 | 0
| 2.55 | 2.528 | 8.1439 | 8.1527 | 3.3096 | 3.2943 | 31.5409 | 31.3713 | 8.01 | 8.0318 | 83.5303 | 1.7504 | 0 | 52.34 | 4.1726 | 0.01733 | 0 | 1.8559 | 1.9621 | 0 | 2.5927 | 733.49 | 19.017 | 0
| 2.55 | 2.528 | 8.1444 | 8.1531 | 3.3088 | 3.2947 | 31.5318 | 31.3751 | 8.01 | 8.0296 | 83.5034 | 1.7302 | 0 | 52.34 | 4.1726 | 0.01734 | 0 | 1.8559 | 1.9573 | 0 | 2.6147 | 733.49 | 19.179 | 0
| 2.521 | 2.499 | 8.1439 | 8.1532 | 3.3074 | 3.2945 | 31.5177 | 31.3728 | 8.006 | 8.027 | 83.4681 | 1.7202 | 0 | 52.34 | 4.1726 | 0.01735 | 0 | 1.8559 | 1.9548 | 0 | 2.6225 | 735.48 | 19.288 | 0
| 2.498 | 2.476 | 8.1444 | 8.1531 | 3.3056 | 3.2947 | 31.4984 | 31.3752 | 8.01 | 8.0238 | 83.4244 | 1.7152 | 0 | 52.34 | 4.1726 | 0.01736 | 0 | 1.8559 | 1.9536 | 0 | 2.6594 | 733.49 | 19.507 | 0
| 2.486 | 2.465 | 8.1459 | 8.1524 | 3.3038 | 3.2949 | 31.4776 | 31.3783 | 8.01 | 8.0282 | 83.4624 | 1.7202 | 0 | 52.34 | 4.1726 | 0.01737 | 0 | 1.8571 | 1.9548 | 0 | 2.6897 | 733.49 | 19.729 | 0
| 2.467 | 2.446 | 8.1475 | 8.1518 | 3.3019 | 3.2947 | 31.4567 | 31.3765 | 8.01 | 8.0264 | 83.435 | 1.7252 | 0 | 52.34 | 4.1726 | 0.01738 | 0 | 1.8571 | 1.956 | 0 | 2.7279 | 733.49 | 20.009 | 0
| 2.433 | 2.411 | 8.1485 | 8.1518 | 3.3005 | 3.2947 | 31.4401 | 31.3767 | 8.01 | 8.0253 | 83.4165 | 1.7352 | 0 | 52.34 | 4.1726 | 0.0174 | 0 | 1.8571 | 1.9585 | 0 | 2.7589 | 733.49 | 20.236 | 0
| 2.412 | 2.391 | 8.1496 | 8.1526 | 3.2993 | 3.2954 | 31.4268 | 31.3829 | 8.01 | 8.032 | 83.4806 | 1.7252 | 0 | 52.34 | 4.1725 | 0.01741 | 0 | 1.8584 | 1.956 | 0 | 2.7981 | 733.49 | 20.524 | 0
| 2.371 | 2.351 | 8.1504 | 8.1531 | 3.2984 | 3.296 | 31.4161 | 31.3887 | 8.01 | 8.022 | 83.3727 | 1.7202 | 0 | 52.34 | 4.1725 | 0.01742 | 0 | 1.8571 | 1.9548 | 0 | 2.8303 | 735.48 | 20.816 | 0
| 2.401 | 2.379 | 8.1509 | 8.154 | 3.2976 | 3.296 | 31.4079 | 31.3882 | 8.01 | 8.0184 | 83.3317 | 1.7103 | 0 | 52.34 | 4.1725 | 0.01743 | 0 | 1.8571 | 1.9524 | 0 | 2.8702 | 733.49 | 21.053 | 0
| 2.358 | 2.338 | 8.1515 | 8.1544 | 3.297 | 3.2956 | 31.4009 | 31.3839 | 8.01 | 8.0242 | 83.3895 | 1.7004 | 0 | 52.34 | 4.1725 | 0.01744 | 0 | 1.8584 | 1.9499 | 0 | 2.8949 | 735.48 | 21.292 | 0
| 2.348 | 2.327 | 8.152 | 8.1543 | 3.2966 | 3.2954 | 31.396 | 31.3814 | 8.01 | 8.0221 | 83.3666 | 1.6955 | 0 | 52.34 | 4.1725 | 0.01745 | 0 | 1.8584 | 1.9487 | 0 | 2.9278 | 735.48 | 21.533 | 0
| 2.329 | 2.309 | 8.1525 | 8.1539 | 3.2964 | 3.2953 | 31.3939 | 31.3805 | 8.01 | 8.0192 | 83.336 | 1.6759 | 0 | 52.34 | 4.1725 | 0.01747 | 0 | 1.8584 | 1.9438 | 0 | 2.9607 | 733.49 | 21.717 | 0
| 2.304 | 2.284 | 8.1529 | 8.154 | 3.2966 | 3.2951 | 31.3954 | 31.3785 | 8.01 | 8.0171 | 83.315 | 1.6662 | 0 | 52.34 | 4.1725 | 0.01748 | 0 | 1.8584 | 1.9414 | 0 | 2.9859 | 733.49 | 21.901 | 0
| 2.294 | 2.274 | 8.153 | 8.1547 | 3.2969 | 3.2955 | 31.3981 | 31.3823 | 8.01 | 8.0142 | 83.2874 | 1.6614 | 0 | 52.34 | 4.1725 | 0.01749 | 0 | 1.8584 | 1.9402 | 0 | 3.0032 | 735.48 | 22.088 | 0
| 2.264 | 2.244 | 8.1529 | 8.1547 | 3.2971 | 3.2959 | 31.4008 | 31.3865 | 8.01 | 8.0108 | 83.2528 | 1.6566 | 0 | 52.34 | 4.1725 | 0.0175 | 0 | 1.8584 | 1.9389 | 0 | 3.0198 | 733.49 | 22.15 | 0
| 2.24 | 2.221 | 8.1529 | 8.1536 | 3.2972 | 3.2964 | 31.4013 | 31.3931 | 8.006 | 8.0068 | 83.2113 | 1.647 | 0 | 52.34 | 4.1725 | 0.01751 | 0 | 1.8584 | 1.9365 | 0 | 3.0113 | 733.49 | 22.088 | 0
| 2.24 | 2.221 | 8.1535 | 8.153 | 3.297 | 3.297 | 31.399 | 31.3994 | 8.01 | 8.0038 | 83.1802 | 1.6374 | 0 | 52.34 | 4.1725 | 0.01752 | 0 | 1.8584 | 1.9341 | 0 | 2.9694 | 735.48 | 21.84 | 0
| 2.221 | 2.202 | 8.1537 | 8.1513 | 3.2967 | 3.2975 | 31.3963 | 31.4063 | 8.01 | 8.0003 | 83.1429 | 1.6279 | 0 | 52.34 | 4.1725 | 0.01753 | 0 | 1.8584 | 1.9316 | 0 | 2.9361 | 735.48 | 21.594 | 0
| 2.188 | 2.169 | 8.154 | 8.1513 | 3.2964 | 3.2984 | 31.3927 | 31.4164 | 8.006 | 7.9979 | 83.1163 | 1.6185 | 0 | 52.34 | 4.1725 | 0.01755 | 0 | 1.8584 | 1.9292 | 0 | 2.911 | 733.49 | 21.352 | 0
| 2.188 | 2.169 | 8.1543 | 8.1539 | 3.2961 | 3.2983 | 31.3891 | 31.4125 | 8.006 | 7.995 | 83.0846 | 1.6045 | 0 | 52.34 | 4.1725 | 0.01756 | 0 | 1.8584 | 1.9255 | 0 | 2.8864 | 733.49 | 21.172 | 0
| 2.179 | 2.16 | 8.1553 | 8.1565 | 3.296 | 3.2979 | 31.3868 | 31.406 | 8.006 | 7.9913 | 83.0473 | 1.5905 | 0 | 52.34 | 4.1725 | 0.01757 | 0 | 1.8584 | 1.9219 | 0 | 2.8864 | 733.49 | 21.172 | 0
| 2.144 | 2.125 | 8.157 | 8.1575 | 3.2959 | 3.2977 | 31.3843 | 31.4033 | 8.006 | 7.9956 | 83.0939 | 1.5721 | 0 | 52.34 | 4.1725 | 0.01758 | 0 | 1.8596 | 1.917 | 0 | 2.8864 | 733.49 | 21.172 | 0
| 2.144 | 2.125 | 8.1584 | 8.1568 | 3.2958 | 3.2975 | 31.3826 | 31.4014 | 8.006 | 7.994 | 83.0785 | 1.5585 | 0 | 52.34 | 4.1725 | 0.01759 | 0 | 1.8596 | 1.9133 | 0 | 2.9031 | 735.48 | 21.352 | 0
| 2.125 | 2.107 | 8.1594 | 8.1554 | 3.2958 | 3.2981 | 31.3816 | 31.4087 | 8.006 | 7.9918 | 83.0574 | 1.5494 | 0 | 52.34 | 4.1725 | 0.0176 | 0 | 1.8596 | 1.9109 | 0 | 2.9524 | 733.49 | 21.655 | 0
| 2.112 | 2.094 | 8.1605 | 8.1534 | 3.2958 | 3.2989 | 31.3799 | 31.4196 | 8.006 | 7.9805 | 82.941 | 1.554 | 0 | 52.34 | 4.1725 | 0.01762 | 0 | 1.8584 | 1.9121 | 0 | 3.0113 | 733.49 | 22.088 | 0
| 2.072 | 2.053 | 8.1612 | 8.1524 | 3.2957 | 3.3004 | 31.3788 | 31.4366 | 8.006 | 7.9845 | 82.983 | 1.563 | 0 | 52.34 | 4.1725 | 0.01763 | 0 | 1.8596 | 1.9145 | 0 | 3.0631 | 735.48 | 22.528 | 0
| 2.124 | 2.105 | 8.1619 | 8.1527 | 3.2957 | 3.3019 | 31.3782 | 31.4514 | 8.006 | 7.9826 | 82.9642 | 1.5813 | 0 | 52.34 | 4.1725 | 0.01764 | 0 | 1.8596 | 1.9194 | 0 | 3.1415 | 733.49 | 23.043 | 0
| 2.08 | 2.062 | 8.163 | 8.157 | 3.2958 | 3.3017 | 31.3776 | 31.446 | 8.006 | 7.98 | 82.9394 | 1.5952 | 0 | 52.34 | 4.1725 | 0.01765 | 0 | 1.8596 | 1.9231 | 0 | 3.2042 | 733.49 | 23.503 | 0
| 2.072 | 2.053 | 8.1635 | 8.1632 | 3.2958 | 3.3001 | 31.3775 | 31.4233 | 8.006 | 7.9771 | 82.9104 | 1.6045 | 0 | 52.34 | 4.1725 | 0.01766 | 0 | 1.8596 | 1.9255 | 0 | 3.2682 | 733.49 | 23.972 | 0
| 2.06 | 2.042 | 8.1654 | 8.1666 | 3.2957 | 3.2991 | 31.3753 | 31.4099 | 8.006 | 7.9736 | 82.8762 | 1.6185 | 0 | 52.34 | 4.1725 | 0.01767 | 0 | 1.8596 | 1.9292 | 0 | 3.3244 | 735.48 | 24.45 | 0
| 2.048 | 2.03 | 8.1668 | 8.168 | 3.2956 | 3.299 | 31.3729 | 31.4072 | 8.006 | 7.9698 | 82.8374 | 1.6185 | 0 | 52.34 | 4.1725 | 0.01769 | 0 | 1.8596 | 1.9292 | 0 | 3.4095 | 733.49 | 25.008 | 0
| 2.051 | 2.033 | 8.169 | 8.1685 | 3.2955 | 3.2987 | 31.3694 | 31.4039 | 8.006 | 7.967 | 82.8109 | 1.6232 | 0 | 52.34 | 4.1725 | 0.0177 | 0 | 1.8596 | 1.9304 | 0 | 3.4775 | 733.49 | 25.507 | 0
| 2.016 | 1.999 | 8.1691 | 8.1666 | 3.2962 | 3.2981 | 31.3769 | 31.3989 | 8.006 | 7.9653 | 82.7974 | 1.6232 | 0 | 52.34 | 4.1725 | 0.01771 | 0 | 1.8596 | 1.9304 | 0 | 3.5469 | 733.49 | 26.016 | 0
| 2.028 | 2.01 | 8.1669 | 8.1655 | 3.2983 | 3.2976 | 31.4013 | 31.3952 | 8.006 | 7.9716 | 82.8715 | 1.6232 | 0 | 52.34 | 4.1725 | 0.01772 | 0 | 1.8608 | 1.9304 | 0 | 3.5972 | 733.49 | 26.386 | 0
| 2.019 | 2.001 | 8.1619 | 8.1699 | 3.3012 | 3.2972 | 31.4362 | 31.3871 | 8.006 | 7.9687 | 82.8511 | 1.6185 | 0 | 52.34 | 4.1725 | 0.01773 | 0 | 1.8608 | 1.9292 | 0 | 3.6282 | 735.48 | 26.685 | 0
| 2.006 | 1.988 | 8.1579 | 8.1798 | 3.3036 | 3.2971 | 31.4652 | 31.3764 | 8.006 | 7.9671 | 82.8428 | 1.6138 | 0 | 52.34 | 4.1725 | 0.01774 | 0 | 1.8608 | 1.928 | 0 | 3.6483 | 733.49 | 26.76 | 0
| 1.984 | 1.967 | 8.1555 | 8.1898 | 3.3048 | 3.2964 | 31.4798 | 31.36 | 8.006 | 7.9656 | 82.83 | 1.6091 | 0 | 52.34 | 4.1725 | 0.01775 | 0 | 1.8608 | 1.9267 | 0 | 3.6282 | 735.48 | 26.685 | 0
| 1.975 | 1.958 | 8.1529 | 8.195 | 3.3052 | 3.2945 | 31.4865 | 31.3363 | 8.006 | 7.9641 | 82.8133 | 1.6091 | 0 | 52.34 | 4.1725 | 0.01777 | 0 | 1.8608 | 1.9267 | 0 | 3.5972 | 733.49 | 26.386 | 0
| 1.964 | 1.947 | 8.1498 | 8.1967 | 3.3057 | 3.2933 | 31.4947 | 31.322 | 8.006 | 7.9622 | 82.7925 | 1.6091 | 0 | 52.34 | 4.1725 | 0.01778 | 0 | 1.8608 | 1.9267 | 0 | 3.5369 | 733.49 | 25.943 | 0
| 1.974 | 1.957 | 8.1469 | 8.199 | 3.307 | 3.2931 | 31.5107 | 31.317 | 8.006 | 7.9595 | 82.7677 | 1.6138 | 0 | 52.34 | 4.1725 | 0.01779 | 0 | 1.8608 | 1.928 | 0 | 3.4677 | 733.49 | 25.435 | 0
| 1.943 | 1.926 | 8.1447 | 8.2007 | 3.3084 | 3.2925 | 31.5274 | 31.3095 | 8.006 | 7.9649 | 82.8283 | 1.6185 | 0 | 52.34 | 4.1725 | 0.0178 | 0 | 1.862 | 1.9292 | 0 | 3.4003 | 735.48 | 25.008 | 0
| 1.952 | 1.935 | 8.1436 | 8.2011 | 3.3091 | 3.2921 | 31.5364 | 31.3051 | 8.006 | 7.9559 | 82.7379 | 1.6232 | 0 | 52.34 | 4.1725 | 0.01781 | 0 | 1.8608 | 1.9304 | 0 | 3.3617 | 733.49 | 24.658 | 0
| 1.933 | 1.916 | 8.1415 | 8.2019 | 3.3098 | 3.2922 | 31.5451 | 31.305 | 8.006 | 7.9625 | 82.8075 | 1.6327 | 0 | 52.34 | 4.1725 | 0.01782 | 0 | 1.862 | 1.9328 | 0 | 3.3146 | 733.49 | 24.312 | 0
| 1.93 | 1.913 | 8.1391 | 8.2053 | 3.3116 | 3.2917 | 31.5664 | 31.2976 | 8.006 | 7.9611 | 82.7997 | 1.6422 | 0 | 52.34 | 4.1725 | 0.01784 | 0 | 1.862 | 1.9353 | 0 | 3.2963 | 735.48 | 24.244 | 0
| 1.92 | 1.903 | 8.1368 | 8.2076 | 3.3143 | 3.2913 | 31.5975 | 31.2911 | 8.006 | 7.9604 | 82.8048 | 1.6566 | 0 | 52.34 | 4.1725 | 0.01785 | 0 | 1.862 | 1.9389 | 0 | 3.3146 | 733.49 | 24.312 | 0
| 1.911 | 1.895 | 8.1354 | 8.2083 | 3.3164 | 3.291 | 31.6208 | 31.2867 | 8.006 | 7.9596 | 82.8064 | 1.6517 | 0 | 52.34 | 4.1725 | 0.01786 | 0 | 1.862 | 1.9377 | 0 | 3.3338 | 735.48 | 24.519 | 0
| 1.898 | 1.882 | 8.1393 | 8.2076 | 3.3166 | 3.2905 | 31.619 | 31.2823 | 8.006 | 7.9673 | 82.8934 | 1.6517 | 0 | 52.34 | 4.1725 | 0.01787 | 0 | 1.8632 | 1.9377 | 0 | 3.3712 | 733.49 | 24.728 | 0
| 1.898 | 1.882 | 8.1465 | 8.2046 | 3.3141 | 3.2903 | 31.5858 | 31.2831 | 8.006 | 7.9686 | 82.9023 | 1.6517 | 0 | 52.34 | 4.1725 | 0.01788 | 0 | 1.8632 | 1.9377 | 0 | 3.3903 | 733.49 | 24.868 | 0
| 1.869 | 1.853 | 8.1535 | 8.2033 | 3.3097 | 3.2905 | 31.5338 | 31.2861 | 8.006 | 7.9618 | 82.8168 | 1.6422 | 0 | 52.34 | 4.1725 | 0.01789 | 0 | 1.862 | 1.9353 | 0 | 3.4095 | 733.49 | 25.008 | 0
| 1.878 | 1.861 | 8.1605 | 8.2024 | 3.3053 | 3.2908 | 31.4802 | 31.2907 | 8.006 | 7.9706 | 82.8918 | 1.6374 | 0 | 52.34 | 4.1725 | 0.01791 | 0 | 1.8632 | 1.9341 | 0 | 3.4095 | 733.49 | 25.008 | 0
| 1.847 | 1.831 | 8.1662 | 8.1977 | 3.3019 | 3.291 | 31.4396 | 31.2966 | 8.006 | 7.9627 | 82.799 | 1.6279 | 0 | 52.34 | 4.1725 | 0.01792 | 0 | 1.862 | 1.9316 | 0 | 3.3999 | 733.49 | 24.938 | 0
| 1.856 | 1.84 | 8.1692 | 8.1965 | 3.2999 | 3.2914 | 31.416 | 31.3013 | 8.006 | 7.9613 | 82.7772 | 1.6232 | 0 | 52.34 | 4.1725 | 0.01793 | 0 | 1.862 | 1.9304 | 0 | 3.3712 | 733.49 | 24.728 | 0
| 1.834 | 1.818 | 8.1707 | 8.1969 | 3.2992 | 3.2917 | 31.4067 | 31.3045 | 8.006 | 7.9694 | 82.8591 | 1.6185 | 0 | 52.34 | 4.1725 | 0.01794 | 0 | 1.8632 | 1.9292 | 0 | 3.3146 | 733.49 | 24.312 | 0
| 1.826 | 1.809 | 8.1717 | 8.1982 | 3.2989 | 3.2913 | 31.4034 | 31.2995 | 8.006 | 7.9699 | 82.8643 | 1.6091 | 0 | 52.34 | 4.1725 | 0.01795 | 0 | 1.8632 | 1.9267 | 0 | 3.2774 | 733.49 | 24.04 | 0
| 1.814 | 1.798 | 8.1717 | 8.1988 | 3.2988 | 3.2907 | 31.4018 | 31.2927 | 8.006 | 7.9702 | 82.8662 | 1.6045 | 0 | 52.34 | 4.1725 | 0.01796 | 0 | 1.8632 | 1.9255 | 0 | 3.2227 | 735.48 | 23.703 | 0
| 1.814 | 1.798 | 8.1712 | 8.1996 | 3.2987 | 3.2903 | 31.401 | 31.2876 | 8.006 | 7.9718 | 82.8821 | 1.6045 | 0 | 52.34 | 4.1725 | 0.01797 | 0 | 1.8632 | 1.9255 | 0 | 3.2133 | 733.49 | 23.569 | 0
| 1.783 | 1.768 | 8.1703 | 8.2024 | 3.2987 | 3.2899 | 31.4025 | 31.281 | 8.006 | 7.9715 | 82.8779 | 1.5998 | 0 | 52.34 | 4.1725 | 0.01799 | 0 | 1.8632 | 1.9243 | 0 | 3.2224 | 733.49 | 23.636 | 0
| 1.782 | 1.766 | 8.17 | 8.2052 | 3.299 | 3.2891 | 31.4058 | 31.27 | 8.006 | 7.9707 | 82.8704 | 1.5998 | 0 | 52.34 | 4.1725 | 0.018 | 0 | 1.8632 | 1.9243 | 0 | 3.259 | 733.49 | 23.904 | 0
| 1.773 | 1.758 | 8.1696 | 8.206 | 3.2993 | 3.2888 | 31.4093 | 31.2665 | 8.006 | 7.9711 | 82.8765 | 1.5952 | 0 | 52.34 | 4.1725 | 0.01801 | 0 | 1.8632 | 1.9231 | 0 | 3.3053 | 733.49 | 24.244 | 0
| 1.77 | 1.755 | 8.1688 | 8.2068 | 3.2996 | 3.2892 | 31.4135 | 31.2698 | 8.006 | 7.9714 | 82.8801 | 1.5905 | 0 | 52.34 | 4.1725 | 0.01802 | 0 | 1.8632 | 1.9219 | 0 | 3.3712 | 733.49 | 24.728 | 0
| 1.738 | 1.723 | 8.1676 | 8.2092 | 3.3002 | 3.2897 | 31.4205 | 31.2727 | 8.006 | 7.9713 | 82.8806 | 1.5813 | 0 | 52.34 | 4.1725 | 0.01803 | 0 | 1.8632 | 1.9194 | 0 | 3.4385 | 733.49 | 25.221 | 0
| 1.729 | 1.714 | 8.1662 | 8.2112 | 3.3011 | 3.2894 | 31.4315 | 31.2682 | 8.006 | 7.9708 | 82.8788 | 1.5813 | 0 | 52.34 | 4.1725 | 0.01804 | 0 | 1.8632 | 1.9194 | 0 | 3.4976 | 735.48 | 25.724 | 0
| 1.728 | 1.713 | 8.1649 | 8.2124 | 3.3024 | 3.2887 | 31.4459 | 31.2596 | 8.006 | 7.9699 | 82.8742 | 1.5676 | 0 | 52.34 | 4.1725 | 0.01806 | 0 | 1.8632 | 1.9158 | 0 | 3.5871 | 733.49 | 26.311 | 0
| 1.729 | 1.714 | 8.1633 | 8.2132 | 3.3036 | 3.2881 | 31.4604 | 31.2519 | 8.006 | 7.9687 | 82.867 | 1.563 | 0 | 52.34 | 4.1725 | 0.01807 | 0 | 1.8632 | 1.9145 | 0 | 3.6586 | 733.49 | 26.836 | 0
| 1.718 | 1.703 | 8.1612 | 8.2145 | 3.3046 | 3.2878 | 31.4724 | 31.2483 | 8.006 | 7.9675 | 82.8569 | 1.5494 | 0 | 52.34 | 4.1725 | 0.01808 | 0 | 1.8632 | 1.9109 | 0 | 3.7211 | 733.49 | 27.294 | 0
| 1.706 | 1.691 | 8.1597 | 8.2183 | 3.305 | 3.2877 | 31.4787 | 31.243 | 8.006 | 7.9662 | 82.8441 | 1.5449 | 0 | 52.34 | 4.1725 | 0.01809 | 0 | 1.8632 | 1.9096 | 0 | 3.7953 | 733.49 | 27.838 | 0
| 1.687 | 1.672 | 8.1596 | 8.222 | 3.305 | 3.2871 | 31.4788 | 31.2341 | 8.006 | 7.9647 | 82.8281 | 1.5315 | 0 | 52.34 | 4.1725 | 0.0181 | 0 | 1.8632 | 1.906 | 0 | 3.8819 | 733.49 | 28.474 | 0
| 1.696 | 1.681 | 8.1612 | 8.225 | 3.3045 | 3.2863 | 31.4719 | 31.2232 | 8.006 | 7.963 | 82.8093 | 1.5226 | 0 | 52.34 | 4.1725 | 0.01811 | 0 | 1.8632 | 1.9035 | 0 | 3.9705 | 733.49 | 29.123 | 0
| 1.633 | 1.619 | 8.1667 | 8.2264 | 3.303 | 3.2861 | 31.4508 | 31.2195 | 8.006 | 7.9608 | 82.7863 | 1.5138 | 0 | 52.34 | 4.1725 | 0.01812 | 0 | 1.8632 | 1.9011 | 0 | 4.1655 | 733.49 | 30.554 | 0
| 1.696 | 1.681 | 8.1722 | 8.2269 | 3.3005 | 3.2862 | 31.4197 | 31.2196 | 8.006 | 7.9591 | 82.7619 | 1.5006 | 0 | 52.34 | 4.1725 | 0.01814 | 0 | 1.8632 | 1.8974 | 0 | 4.8917 | 733.49 | 35.88 | 0
| 1.654 | 1.639 | 8.1766 | 8.2271 | 3.2982 | 3.286 | 31.3911 | 31.2183 | 8.005 | 7.9588 | 82.751 | 1.4876 | 0 | 52.34 | 4.1725 | 0.01815 | 0 | 1.8632 | 1.8938 | 0 | 6.1121 | 735.48 | 44.953 | 0
| 1.655 | 1.641 | 8.1815 | 8.2277 | 3.2963 | 3.286 | 31.3668 | 31.2174 | 8.005 | 7.9579 | 82.7385 | 1.4746 | 0 | 52.34 | 4.1725 | 0.01816 | 0 | 1.8632 | 1.8901 | 0 | 7.3807 | 733.49 | 54.137 | 0
| 1.632 | 1.618 | 8.1858 | 8.2305 | 3.2949 | 3.2858 | 31.3481 | 31.2124 | 8.005 | 7.9567 | 82.7237 | 1.4575 | 0 | 52.34 | 4.1725 | 0.01817 | 0 | 1.8632 | 1.8852 | 0 | 8.4251 | 733.49 | 61.798 | 0
| 1.591 | 1.577 | 8.1895 | 8.2347 | 3.2937 | 3.2849 | 31.3328 | 31.1999 | 8.005 | 7.9535 | 82.6896 | 1.4406 | 0 | 52.34 | 4.1725 | 0.01818 | 0 | 1.8632 | 1.8803 | 0 | 9.2454 | 733.49 | 67.815 | 0
| 1.654 | 1.639 | 8.1925 | 8.237 | 3.293 | 3.2842 | 31.3224 | 31.1896 | 8.005 | 7.9518 | 82.6712 | 1.4239 | 0 | 52.34 | 4.1725 | 0.01819 | 0 | 1.8632 | 1.8755 | 0 | 9.8917 | 733.49 | 72.555 | 0
| 1.61 | 1.596 | 8.1963 | 8.2381 | 3.2925 | 3.2839 | 31.3133 | 31.1859 | 8.005 | 7.9495 | 82.6495 | 1.4033 | 0 | 52.34 | 4.1725 | 0.01821 | 0 | 1.8632 | 1.8694 | 0 | 10.435 | 733.49 | 76.541 | 0
| 1.58 | 1.566 | 8.2001 | 8.2397 | 3.2918 | 3.2837 | 31.3035 | 31.1826 | 8.005 | 7.947 | 82.6258 | 1.387 | 0 | 52.34 | 4.1725 | 0.01822 | 0 | 1.8632 | 1.8645 | 0 | 10.855 | 733.49 | 79.618 | 0
| 1.59 | 1.576 | 8.2027 | 8.2406 | 3.2912 | 3.2833 | 31.2942 | 31.1771 | 8.005 | 7.9446 | 82.6008 | 1.3749 | 0 | 52.34 | 4.1725 | 0.01823 | 0 | 1.8632 | 1.8608 | 0 | 11.164 | 733.49 | 81.89 | 0
| 1.569 | 1.556 | 8.2047 | 8.2431 | 3.2909 | 3.2831 | 31.2891 | 31.1733 | 8.005 | 7.9506 | 82.6634 | 1.3589 | 0 | 52.34 | 4.1725 | 0.01824 | 0 | 1.8645 | 1.8559 | 0 | 11.451 | 733.49 | 83.991 | 0
| 1.568 | 1.554 | 8.2063 | 8.2452 | 3.2908 | 3.2829 | 31.2869 | 31.1693 | 8.005 | 7.9491 | 82.6501 | 1.347 | 0 | 52.34 | 4.1725 | 0.01825 | 0 | 1.8645 | 1.8523 | 0 | 11.646 | 733.49 | 85.422 | 0
| 1.546 | 1.532 | 8.2063 | 8.2462 | 3.2908 | 3.2828 | 31.2874 | 31.1672 | 8.005 | 7.9475 | 82.6341 | 1.3353 | 0 | 52.34 | 4.1725 | 0.01826 | 0 | 1.8645 | 1.8486 | 0 | 11.811 | 733.49 | 86.632 | 0
| 1.537 | 1.524 | 8.2056 | 8.2472 | 3.2912 | 3.2829 | 31.2916 | 31.1679 | 8.005 | 7.9457 | 82.6156 | 1.3197 | 0 | 52.34 | 4.1725 | 0.01828 | 0 | 1.8645 | 1.8437 | 0 | 11.945 | 733.49 | 87.613 | 0
| 1.536 | 1.522 | 8.2031 | 8.2462 | 3.2919 | 3.2831 | 31.301 | 31.17 | 8.005 | 7.9453 | 82.612 | 1.312 | 0 | 52.34 | 4.1725 | 0.01829 | 0 | 1.8645 | 1.8413 | 0 | 12.08 | 733.49 | 88.605 | 0
| 1.495 | 1.482 | 8.2006 | 8.2453 | 3.293 | 3.2833 | 31.3153 | 31.1729 | 8.005 | 7.9444 | 82.6058 | 1.2892 | 0 | 52.34 | 4.1725 | 0.0183 | 0 | 1.8645 | 1.8339 | 0 | 12.182 | 733.49 | 89.356 | 0
| 1.514 | 1.501 | 8.198 | 8.2457 | 3.294 | 3.2834 | 31.3278 | 31.1745 | 8.005 | 7.9435 | 82.5982 | 1.2742 | 0 | 52.34 | 4.1725 | 0.01831 | 0 | 1.8645 | 1.8291 | 0 | 12.251 | 733.49 | 89.861 | 0
| 1.494 | 1.481 | 8.1972 | 8.2462 | 3.2943 | 3.2833 | 31.3316 | 31.1722 | 8.005 | 7.9425 | 82.5879 | 1.2593 | 0 | 52.34 | 4.1725 | 0.01832 | 0 | 1.8645 | 1.8242 | 0 | 12.321 | 735.48 | 90.622 | 0
| 1.473 | 1.46 | 8.1981 | 8.2457 | 3.2937 | 3.2832 | 31.3253 | 31.1717 | 8.005 | 7.9414 | 82.5752 | 1.252 | 0 | 52.34 | 4.1725 | 0.01833 | 0 | 1.8645 | 1.8217 | 0 | 12.425 | 733.49 | 91.134 | 0
| 1.482 | 1.469 | 8.1996 | 8.2447 | 3.293 | 3.2834 | 31.3163 | 31.1748 | 8.005 | 7.9402 | 82.5606 | 1.2337 | 0 | 52.34 | 4.1725 | 0.01834 | 0 | 1.8645 | 1.8156 | 0 | 12.495 | 733.49 | 91.648 | 0
| 1.463 | 1.45 | 8.1998 | 8.2432 | 3.2928 | 3.2837 | 31.3142 | 31.1795 | 8.005 | 7.9386 | 82.5439 | 1.2229 | 0 | 52.34 | 4.1725 | 0.01836 | 0 | 1.8645 | 1.812 | 0 | 12.565 | 733.49 | 92.166 | 0
| 1.45 | 1.437 | 8.1973 | 8.2427 | 3.2934 | 3.2839 | 31.3222 | 31.1822 | 8.005 | 7.9386 | 82.5429 | 1.2122 | 0 | 52.34 | 4.1725 | 0.01837 | 0 | 1.8645 | 1.8083 | 0 | 12.636 | 733.49 | 92.686 | 0
| 1.409 | 1.397 | 8.1957 | 8.2432 | 3.294 | 3.2839 | 31.3303 | 31.1811 | 8.005 | 7.9365 | 82.5228 | 1.2086 | 0 | 52.34 | 4.1725 | 0.01838 | 0 | 1.8645 | 1.8071 | 0 | 12.672 | 733.49 | 92.947 | 0
| 1.482 | 1.469 | 8.1958 | 8.2436 | 3.2943 | 3.2837 | 31.333 | 31.1795 | 8.005 | 7.936 | 82.5188 | 1.2016 | 0 | 52.34 | 4.1725 | 0.01839 | 0 | 1.8645 | 1.8046 | 0 | 12.743 | 733.49 | 93.472 | 0
| 1.43 | 1.417 | 8.1965 | 8.244 | 3.2942 | 3.2837 | 31.3318 | 31.1789 | 8.005 | 7.9353 | 82.5119 | 1.198 | 0 | 52.34 | 4.1725 | 0.0184 | 0 | 1.8645 | 1.8034 | 0 | 12.815 | 733.49 | 93.999 | 0
| 1.431 | 1.418 | 8.1955 | 8.2452 | 3.2943 | 3.2837 | 31.334 | 31.1771 | 8.005 | 7.9346 | 82.5046 | 1.1945 | 0 | 52.34 | 4.1725 | 0.01841 | 0 | 1.8645 | 1.8022 | 0 | 12.851 | 733.49 | 94.264 | 0
| 1.418 | 1.405 | 8.1915 | 8.2432 | 3.2949 | 3.2836 | 31.3431 | 31.1783 | 8.005 | 7.9341 | 82.4962 | 1.1945 | 0 | 52.34 | 4.1725 | 0.01843 | 0 | 1.8645 | 1.8022 | 0 | 12.924 | 733.49 | 94.796 | 0
| 1.419 | 1.407 | 8.1874 | 8.239 | 3.2954 | 3.2839 | 31.3527 | 31.1852 | 8.005 | 7.935 | 82.5038 | 1.1945 | 0 | 52.34 | 4.1725 | 0.01844 | 0 | 1.8645 | 1.8022 | 0 | 12.997 | 733.49 | 95.331 | 0
| 1.43 | 1.417 | 8.184 | 8.2336 | 3.2958 | 3.2848 | 31.3599 | 31.1994 | 8.005 | 7.9359 | 82.5107 | 1.1945 | 0 | 52.34 | 4.1725 | 0.01845 | 0 | 1.8645 | 1.8022 | 0 | 13.033 | 733.49 | 95.6 | 0
| 1.462 | 1.449 | 8.1823 | 8.2254 | 3.2961 | 3.286 | 31.364 | 31.2195 | 8.005 | 7.9436 | 82.5896 | 1.198 | 0 | 52.34 | 4.1725 | 0.01846 | 0 | 1.8657 | 1.8034 | 0 | 13.107 | 733.49 | 96.14 | 0
| 1.473 | 1.46 | 8.1822 | 8.2191 | 3.2962 | 3.2877 | 31.3658 | 31.2427 | 8.005 | 7.9368 | 82.5197 | 1.198 | 0 | 52.34 | 4.1725 | 0.01847 | 0 | 1.8645 | 1.8034 | 0 | 13.18 | 731.51 | 96.41 | 0
| 1.494 | 1.481 | 8.1832 | 8.2187 | 3.2962 | 3.289 | 31.365 | 31.2572 | 8.005 | 7.9353 | 82.5053 | 1.1945 | 0 | 52.34 | 4.1725 | 0.01848 | 0 | 1.8645 | 1.8022 | 0 | 13.181 | 733.49 | 96.682 | 0
| 1.495 | 1.482 | 8.1815 | 8.2196 | 3.2966 | 3.2891 | 31.3702 | 31.257 | 8.005 | 7.9338 | 82.4899 | 1.1945 | 0 | 52.34 | 4.1725 | 0.0185 | 0 | 1.8645 | 1.8022 | 0 | 13.218 | 733.49 | 96.955 | 0
| 1.482 | 1.469 | 8.1783 | 8.2205 | 3.2979 | 3.2884 | 31.3871 | 31.2486 | 8.005 | 7.9336 | 82.4903 | 1.1875 | 0 | 52.34 | 4.1725 | 0.01851 | 0 | 1.8645 | 1.7998 | 0 | 13.254 | 731.51 | 96.955 | 0
| 1.483 | 1.47 | 8.1748 | 8.2212 | 3.2998 | 3.2878 | 31.4094 | 31.2421 | 8.005 | 7.933 | 82.4902 | 1.1875 | 0 | 52.34 | 4.1725 | 0.01852 | 0 | 1.8645 | 1.7998 | 0 | 13.218 | 733.49 | 96.955 | 0
| 1.462 | 1.449 | 8.1706 | 8.2223 | 3.3013 | 3.2876 | 31.4299 | 31.2386 | 8.006 | 7.9413 | 82.5793 | 1.1945 | 0 | 52.34 | 4.1725 | 0.01853 | 0 | 1.8657 | 1.8022 | 0 | 13.291 | 731.51 | 97.228 | 0
| 1.482 | 1.469 | 8.1693 | 8.2231 | 3.3022 | 3.2875 | 31.4405 | 31.2376 | 8.001 | 7.9424 | 82.5935 | 1.1945 | 0 | 52.34 | 4.1725 | 0.01854 | 0 | 1.8657 | 1.8022 | 0 | 13.255 | 733.49 | 97.228 | 0
| 1.483 | 1.47 | 8.1688 | 8.2233 | 3.3024 | 3.2875 | 31.4425 | 31.2371 | 8.006 | 7.9436 | 82.6059 | 1.2016 | 0 | 52.34 | 4.1725 | 0.01855 | 0 | 1.8657 | 1.8046 | 0 | 13.293 | 733.49 | 97.502 | 0
| 1.482 | 1.469 | 8.17 | 8.224 | 3.3023 | 3.2877 | 31.4403 | 31.238 | 8.006 | 7.9445 | 82.6167 | 1.2051 | 0 | 52.34 | 4.1725 | 0.01856 | 0 | 1.8657 | 1.8059 | 0 | 13.33 | 733.49 | 97.777 | 0
| 1.483 | 1.47 | 8.1707 | 8.2295 | 3.302 | 3.2878 | 31.4369 | 31.2347 | 8.006 | 7.9368 | 82.5362 | 1.2086 | 0 | 52.34 | 4.1725 | 0.01858 | 0 | 1.8645 | 1.8071 | 0 | 13.33 | 733.49 | 97.777 | 0
| 1.482 | 1.469 | 8.1711 | 8.2402 | 3.3017 | 3.2877 | 31.4335 | 31.224 | 8.001 | 7.9448 | 82.6185 | 1.2122 | 0 | 52.34 | 4.1725 | 0.01859 | 0 | 1.8657 | 1.8083 | 0 | 13.33 | 733.49 | 97.777 | 0
| 1.472 | 1.459 | 8.1714 | 8.2437 | 3.3013 | 3.2868 | 31.4289 | 31.2117 | 8.001 | 7.9457 | 82.6259 | 1.2158 | 0 | 52.34 | 4.1725 | 0.0186 | 0 | 1.8657 | 1.8095 | 0 | 13.366 | 731.51 | 97.777 | 0
| 1.463 | 1.45 | 8.1727 | 8.239 | 3.3008 | 3.2862 | 31.4221 | 31.2094 | 8.001 | 7.9464 | 82.6318 | 1.2158 | 0 | 52.34 | 4.1725 | 0.01861 | 0 | 1.8657 | 1.8095 | 0 | 13.366 | 731.51 | 97.777 | 0
| 1.45 | 1.437 | 8.174 | 8.2354 | 3.3 | 3.2864 | 31.4132 | 31.215 | 8.001 | 7.947 | 82.6362 | 1.2158 | 0 | 52.34 | 4.1725 | 0.01862 | 0 | 1.8657 | 1.8095 | 0 | 13.404 | 731.51 | 98.052 | 0
| 1.463 | 1.45 | 8.1755 | 8.2357 | 3.2994 | 3.2869 | 31.4055 | 31.2195 | 8.001 | 7.9475 | 82.6395 | 1.2193 | 0 | 52.34 | 4.1725 | 0.01863 | 0 | 1.8657 | 1.8107 | 0 | 13.368 | 733.49 | 98.052 | 0
| 1.45 | 1.437 | 8.1756 | 8.2367 | 3.2992 | 3.2863 | 31.4027 | 31.2126 | 8.001 | 7.9564 | 82.7314 | 1.2229 | 0 | 52.34 | 4.1725 | 0.01865 | 0 | 1.8669 | 1.812 | 0 | 13.404 | 731.51 | 98.052 | 0
| 1.431 | 1.418 | 8.1779 | 8.2411 | 3.2993 | 3.2856 | 31.4024 | 31.2018 | 8.001 | 7.9576 | 82.7472 | 1.2158 | 0 | 52.34 | 4.1725 | 0.01866 | 0 | 1.8669 | 1.8095 | 0 | 13.368 | 733.49 | 98.052 | 0
| 1.418 | 1.405 | 8.1883 | 8.2501 | 3.2979 | 3.285 | 31.3775 | 31.1869 | 8.001 | 7.9582 | 82.7596 | 1.2086 | 0 | 52.34 | 4.1725 | 0.01867 | 0 | 1.8669 | 1.8071 | 0 | 13.368 | 733.49 | 98.052 | 0
| 1.418 | 1.405 | 8.2003 | 8.2567 | 3.2941 | 3.2837 | 31.3271 | 31.1673 | 8.001 | 7.9596 | 82.7698 | 1.2051 | 0 | 52.34 | 4.1725 | 0.01868 | 0 | 1.8669 | 1.8059 | 0 | 13.404 | 731.51 | 98.052 | 0
| 1.399 | 1.387 | 8.2089 | 8.2555 | 3.2905 | 3.2824 | 31.2815 | 31.1552 | 8.005 | 7.9612 | 82.7784 | 1.1945 | 0 | 52.34 | 4.1725 | 0.01869 | 0 | 1.8669 | 1.8022 | 0 | 13.405 | 733.49 | 98.328 | 0
| 1.386 | 1.374 | 8.2148 | 8.2472 | 3.2886 | 3.282 | 31.2564 | 31.1582 | 8.001 | 7.9622 | 82.7854 | 1.184 | 0 | 52.34 | 4.1725 | 0.0187 | 0 | 1.8669 | 1.7985 | 0 | 13.405 | 733.49 | 98.328 | 0
| 1.377 | 1.365 | 8.2187 | 8.239 | 3.2881 | 3.283 | 31.2476 | 31.1755 | 8.005 | 7.9624 | 82.7907 | 1.1736 | 0 | 52.34 | 4.1725 | 0.01872 | 0 | 1.8669 | 1.7949 | 0 | 13.405 | 733.49 | 98.328 | 0
| 1.364 | 1.352 | 8.2163 | 8.2334 | 3.2886 | 3.285 | 31.2545 | 31.2019 | 8.005 | 7.9629 | 82.7951 | 1.1668 | 0 | 52.34 | 4.1725 | 0.01873 | 0 | 1.8669 | 1.7924 | 0 | 13.48 | 731.51 | 98.606 | 0
| 1.334 | 1.322 | 8.2133 | 8.2323 | 3.2894 | 3.2862 | 31.2657 | 31.215 | 8.005 | 7.9631 | 82.7974 | 1.1599 | 0 | 52.34 | 4.1725 | 0.01874 | 0 | 1.8669 | 1.79 | 0 | 13.48 | 731.51 | 98.606 | 0
| 1.322 | 1.31 | 8.2144 | 8.2334 | 3.2897 | 3.2864 | 31.2677 | 31.2168 | 8.005 | 7.9628 | 82.7971 | 1.1531 | 0 | 52.34 | 4.1725 | 0.01875 | 0 | 1.8669 | 1.7875 | 0 | 13.443 | 733.49 | 98.606 | 0
| 1.3 | 1.289 | 8.2153 | 8.2344 | 3.2894 | 3.2857 | 31.2643 | 31.2085 | 8.005 | 7.9712 | 82.8846 | 1.1497 | 0 | 52.34 | 4.1725 | 0.01876 | 0 | 1.8681 | 1.7863 | 0 | 13.442 | 731.51 | 98.328 | 0
| 1.281 | 1.27 | 8.2198 | 8.2376 | 3.2891 | 3.2854 | 31.2566 | 31.2028 | 8.005 | 7.9632 | 82.8053 | 1.1463 | 0 | 52.34 | 4.1725 | 0.01877 | 0 | 1.8669 | 1.7851 | 0 | 13.442 | 731.51 | 98.328 | 0
| 1.268 | 1.257 | 8.2258 | 8.2402 | 3.2881 | 3.285 | 31.2415 | 31.1958 | 8.005 | 7.9621 | 82.7972 | 1.143 | 0 | 52.34 | 4.1725 | 0.01878 | 0 | 1.8669 | 1.7839 | 0 | 13.442 | 731.51 | 98.328 | 0
| 1.249 | 1.238 | 8.2291 | 8.2393 | 3.287 | 3.2841 | 31.2265 | 31.1875 | 8.005 | 7.97 | 82.8774 | 1.1363 | 0 | 52.34 | 4.1725 | 0.0188 | 0 | 1.8681 | 1.7814 | 0 | 13.366 | 731.51 | 97.777 | 0
| 1.226 | 1.215 | 8.2293 | 8.2373 | 3.2865 | 3.2844 | 31.2219 | 31.1918 | 8.005 | 7.9723 | 82.899 | 1.1363 | 0 | 52.34 | 4.1725 | 0.01881 | 0 | 1.8681 | 1.7814 | 0 | 13.366 | 731.51 | 97.777 | 0
| 1.227 | 1.216 | 8.2276 | 8.2367 | 3.2867 | 3.2853 | 31.2247 | 31.2021 | 8.005 | 7.9744 | 82.9192 | 1.1329 | 0 | 52.34 | 4.1725 | 0.01882 | 0 | 1.8681 | 1.7802 | 0 | 13.365 | 729.52 | 97.502 | 0
| 1.194 | 1.183 | 8.2248 | 8.2369 | 3.2872 | 3.2854 | 31.2325 | 31.2028 | 8.005 | 7.9762 | 82.9371 | 1.1296 | 0 | 52.34 | 4.1725 | 0.01883 | 0 | 1.8681 | 1.779 | 0 | 13.291 | 731.51 | 97.228 | 0
| 1.195 | 1.185 | 8.2214 | 8.2368 | 3.288 | 3.2845 | 31.2446 | 31.1941 | 8.005 | 7.9691 | 82.8636 | 1.1263 | 0 | 52.34 | 4.1725 | 0.01884 | 0 | 1.8669 | 1.7778 | 0 | 13.254 | 731.51 | 96.955 | 0
| 1.152 | 1.141 | 8.2188 | 8.2376 | 3.2889 | 3.2842 | 31.2556 | 31.19 | 8.005 | 7.9688 | 82.8616 | 1.1196 | 0 | 52.34 | 4.1725 | 0.01885 | 0 | 1.8669 | 1.7753 | 0 | 13.217 | 731.51 | 96.682 | 0
| 1.152 | 1.141 | 8.2152 | 8.2377 | 3.2897 | 3.2852 | 31.2674 | 31.2006 | 8.005 | 7.9772 | 82.9487 | 1.1196 | 0 | 52.34 | 4.1725 | 0.01887 | 0 | 1.8681 | 1.7753 | 0 | 13.18 | 731.51 | 96.41 | 0
| 1.153 | 1.143 | 8.212 | 8.2397 | 3.2906 | 3.2856 | 31.2795 | 31.2032 | 8.005 | 7.9696 | 82.8704 | 1.1229 | 0 | 52.34 | 4.1725 | 0.01888 | 0 | 1.8669 | 1.7766 | 0 | 13.143 | 731.51 | 96.14 | 0
| 1.108 | 1.098 | 8.21 | 8.24 | 3.2913 | 3.2852 | 31.2888 | 31.1983 | 8.001 | 7.9688 | 82.8634 | 1.1263 | 0 | 52.34 | 4.1725 | 0.01889 | 0 | 1.8669 | 1.7778 | 0 | 13.178 | 729.52 | 96.14 | 0
| 1.131 | 1.121 | 8.2083 | 8.2352 | 3.2918 | 3.285 | 31.2955 | 31.2003 | 8.001 | 7.9767 | 82.9457 | 1.1329 | 0 | 52.34 | 4.1725 | 0.0189 | 0 | 1.8681 | 1.7802 | 0 | 13.141 | 729.52 | 95.869 | 0
| 1.098 | 1.088 | 8.2069 | 8.2293 | 3.2921 | 3.2857 | 31.3001 | 31.2131 | 8.001 | 7.9687 | 82.8618 | 1.1396 | 0 | 52.34 | 4.1725 | 0.01891 | 0 | 1.8669 | 1.7827 | 0 | 13.141 | 729.52 | 95.869 | 0
| 1.089 | 1.079 | 8.2056 | 8.2272 | 3.2923 | 3.2868 | 31.3036 | 31.2259 | 8.001 | 7.9763 | 82.9403 | 1.1463 | 0 | 52.34 | 4.1725 | 0.01892 | 0 | 1.8681 | 1.7851 | 0 | 13.106 | 731.51 | 95.869 | 0
| 1.076 | 1.066 | 8.2042 | 8.2267 | 3.2925 | 3.2876 | 31.3067 | 31.2352 | 8.005 | 7.9766 | 82.9431 | 1.1497 | 0 | 52.34 | 4.1725 | 0.01894 | 0 | 1.8681 | 1.7863 | 0 | 13.141 | 729.52 | 95.869 | 0
| 1.045 | 1.036 | 8.2032 | 8.2271 | 3.2927 | 3.288 | 31.3098 | 31.2396 | 8.005 | 7.9767 | 82.9437 | 1.1497 | 0 | 52.34 | 4.1725 | 0.01895 | 0 | 1.8681 | 1.7863 | 0 | 13.106 | 731.51 | 95.869 | 0
| 1.076 | 1.066 | 8.2027 | 8.2264 | 3.2927 | 3.2881 | 31.3108 | 31.2411 | 8.005 | 7.9767 | 82.9427 | 1.1497 | 0 | 52.34 | 4.1725 | 0.01896 | 0 | 1.8681 | 1.7863 | 0 | 13.141 | 729.52 | 95.869 | 0
| 1.045 | 1.036 | 8.2022 | 8.2254 | 3.2928 | 3.2883 | 31.3123 | 31.2442 | 8.001 | 7.9763 | 82.939 | 1.1565 | 0 | 52.34 | 4.1725 | 0.01897 | 0 | 1.8681 | 1.7888 | 0 | 13.141 | 729.52 | 95.869 | 0
| 1.056 | 1.046 | 8.2014 | 8.2253 | 3.293 | 3.2884 | 31.3147 | 31.2453 | 8.005 | 7.9758 | 82.9338 | 1.1702 | 0 | 52.34 | 4.1725 | 0.01898 | 0 | 1.8681 | 1.7937 | 0 | 13.143 | 731.51 | 96.14 | 0
| 1.035 | 1.026 | 8.2016 | 8.226 | 3.2932 | 3.2883 | 31.3164 | 31.2433 | 8.005 | 7.975 | 82.926 | 1.191 | 0 | 52.34 | 4.1725 | 0.01899 | 0 | 1.8681 | 1.801 | 0 | 13.178 | 729.52 | 96.14 | 0
| 1.023 | 1.015 | 8.2021 | 8.2266 | 3.2934 | 3.2881 | 31.3182 | 31.241 | 8.005 | 7.9738 | 82.9162 | 1.2193 | 0 | 52.34 | 4.1725 | 0.019 | 0 | 1.8681 | 1.8107 | 0 | 13.178 | 729.52 | 96.14 | 0
| 1.034 | 1.025 | 8.2024 | 8.2256 | 3.2935 | 3.2882 | 31.3195 | 31.2421 | 8.005 | 7.9726 | 82.9046 | 1.252 | 0 | 52.34 | 4.1725 | 0.01902 | 0 | 1.8681 | 1.8217 | 0 | 13.216 | 729.52 | 96.41 | 0
| 1.013 | 1.004 | 8.2025 | 8.2241 | 3.2937 | 3.2885 | 31.3216 | 31.2473 | 8.005 | 7.9728 | 82.9078 | 1.2704 | 0 | 52.34 | 4.1725 | 0.01903 | 0 | 1.8681 | 1.8278 | 0 | 13.253 | 729.52 | 96.682 | 0
| 1.023 | 1.015 | 8.2032 | 8.2233 | 3.294 | 3.2887 | 31.3233 | 31.2499 | 8.005 | 7.9711 | 82.8927 | 1.2892 | 0 | 52.34 | 4.1725 | 0.01904 | 0 | 1.8681 | 1.8339 | 0 | 13.29 | 729.52 | 96.955 | 0
| 1.013 | 1.004 | 8.2037 | 8.2215 | 3.2939 | 3.2887 | 31.3222 | 31.2512 | 8.005 | 7.9694 | 82.8754 | 1.312 | 0 | 52.34 | 4.1725 | 0.01905 | 0 | 1.8681 | 1.8413 | 0 | 13.29 | 729.52 | 96.955 | 0
| 1.023 | 1.015 | 8.2048 | 8.2199 | 3.2936 | 3.289 | 31.3182 | 31.256 | 8.005 | 7.9676 | 82.8561 | 1.3236 | 0 | 52.34 | 4.1725 | 0.01906 | 0 | 1.8681 | 1.8449 | 0 | 13.328 | 729.52 | 97.228 | 0
| 0.991 | 0.983 | 8.2074 | 8.219 | 3.2929 | 3.2894 | 31.3085 | 31.2609 | 8.005 | 7.9655 | 82.8341 | 1.3353 | 0 | 52.34 | 4.1725 | 0.01907 | 0 | 1.8681 | 1.8486 | 0 | 13.328 | 729.52 | 97.228 | 0
| 1.012 | 1.003 | 8.211 | 8.2197 | 3.2917 | 3.2896 | 31.2926 | 31.2628 | 8.005 | 7.9634 | 82.8103 | 1.351 | 0 | 52.34 | 4.1725 | 0.01909 | 0 | 1.8681 | 1.8535 | 0 | 13.365 | 729.52 | 97.502 | 0
| 0.991 | 0.983 | 8.2157 | 8.2202 | 3.2902 | 3.2896 | 31.2727 | 31.2621 | 8.005 | 7.9713 | 82.891 | 1.3669 | 0 | 52.34 | 4.1725 | 0.0191 | 0 | 1.8694 | 1.8584 | 0 | 13.403 | 729.52 | 97.777 | 0
| 1.002 | 0.993 | 8.2206 | 8.2208 | 3.2893 | 3.2896 | 31.2587 | 31.2621 | 8.005 | 7.963 | 82.8065 | 1.3789 | 0 | 52.34 | 4.1725 | 0.01911 | 0 | 1.8681 | 1.862 | 0 | 13.403 | 729.52 | 97.777 | 0
| 1.003 | 0.994 | 8.2219 | 8.2221 | 3.2893 | 3.2896 | 31.2579 | 31.26 | 8.005 | 7.9617 | 82.7946 | 1.391 | 0 | 52.34 | 4.1725 | 0.01912 | 0 | 1.8681 | 1.8657 | 0 | 13.403 | 729.52 | 97.777 | 0
| 1.002 | 0.993 | 8.2206 | 8.2234 | 3.2902 | 3.2894 | 31.2676 | 31.257 | 8.005 | 7.9688 | 82.8717 | 1.3992 | 0 | 52.34 | 4.1725 | 0.01913 | 0 | 1.8694 | 1.8681 | 0 | 13.403 | 729.52 | 97.777 | 0
| 0.991 | 0.983 | 8.2188 | 8.2256 | 3.291 | 3.289 | 31.2784 | 31.2509 | 8.005 | 7.9671 | 82.8562 | 1.3992 | 0 | 52.34 | 4.1725 | 0.01914 | 0 | 1.8694 | 1.8681 | 0 | 13.44 | 727.53 | 97.777 | 0
| 0.991 | 0.983 | 8.2172 | 8.2269 | 3.2917 | 3.2887 | 31.2867 | 31.247 | 8.005 | 7.9669 | 82.8551 | 1.4074 | 0 | 52.34 | 4.1725 | 0.01916 | 0 | 1.8694 | 1.8706 | 0 | 13.403 | 729.52 | 97.777 | 0
| 0.981 | 0.973 | 8.2162 | 8.2305 | 3.292 | 3.2884 | 31.291 | 31.2404 | 8.005 | 7.9665 | 82.8517 | 1.4033 | 0 | 52.34 | 4.1725 | 0.01917 | 0 | 1.8694 | 1.8694 | 0 | 13.403 | 729.52 | 97.777 | 0
| 0.991 | 0.983 | 8.2144 | 8.2403 | 3.2925 | 3.2869 | 31.2976 | 31.2162 | 8.005 | 7.966 | 82.8467 | 1.4074 | 0 | 52.34 | 4.1725 | 0.01918 | 0 | 1.8694 | 1.8706 | 0 | 13.403 | 729.52 | 97.777 | 0
| 0.981 | 0.973 | 8.2131 | 8.2528 | 3.2932 | 3.2837 | 31.3068 | 31.1716 | 8.001 | 7.965 | 82.8393 | 1.4074 | 0 | 52.34 | 4.1725 | 0.01919 | 0 | 1.8694 | 1.8706 | 0 | 13.403 | 729.52 | 97.777 | 0
| 0.991 | 0.983 | 8.2128 | 8.2624 | 3.2938 | 3.2813 | 31.3133 | 31.1374 | 8.005 | 7.9639 | 82.8299 | 1.3951 | 0 | 52.34 | 4.1725 | 0.0192 | 0 | 1.8694 | 1.8669 | 0 | 13.44 | 727.53 | 97.777 | 0
| 0.98 | 0.971 | 8.214 | 8.2642 | 3.2935 | 3.2803 | 31.3091 | 31.1248 | 8.001 | 7.9643 | 82.835 | 1.391 | 0 | 52.34 | 4.1725 | 0.01921 | 0 | 1.8694 | 1.8657 | 0 | 13.44 | 727.53 | 97.777 | 0
| 0.981 | 0.973 | 8.2152 | 8.2653 | 3.2931 | 3.2804 | 31.3036 | 31.1255 | 8.001 | 7.9648 | 82.8389 | 1.3829 | 0 | 52.34 | 4.1725 | 0.01922 | 0 | 1.8694 | 1.8632 | 0 | 13.44 | 727.53 | 97.777 | 0

## Density (hidden)
X_coord | Y_coord | Location | Depth_L1 | L1_value | L2_value | L3_value | Layer_L1 | Layer_L2 | Layer_L3 | Max_depth | 2_Sigma

## Uitwerking
[14 empty] | H7:H1500 | E7:E1500
Trendline
waarde bij "donkere" sensor (ruis) | 0.2 | mE (of mmol) | [6 empty] | y = a*x + b
offset par en diepte | 1.5 | m | [6 empty] | a | 0.39941 | = Extinctiecoefficient
[9 empty] | b | 3.2804
| diepte | PAR mE | SPAR mE | diepte gecor | SPAR cor | PAR/SPARcorr | -ln (PAR/SPAR cor) | -LN(PAR/SPAR corr)/d |  |  |  | Temp | Fluorecentie
| 0.94 | 105.79 | 828.91 | -0.56 | 828.71 | 0.12766 | 2.0584 | -3.6757 |  |  |  | 8.1679 | 1.3275 | 3.0567 | 0.9983
| 0.917 | 105.5 | 828.91 | -0.583 | 828.71 | 0.12731 | 2.0612 | -3.5354 |  |  |  | 8.1678 | 1.3275 | 3.0475 | 0.98636
| 0.939 | 105.2 | 828.91 | -0.561 | 828.71 | 0.12694 | 2.064 | -3.6792 |  |  |  | 8.168 | 1.3275 | 3.0563 | 0.9923
| 0.928 | 104.9 | 828.91 | -0.572 | 828.71 | 0.12658 | 2.0669 | -3.6134 |  |  |  | 8.1681 | 1.3275 | 3.0519 | 0.98505
| 0.928 | 104.61 | 828.91 | -0.572 | 828.71 | 0.12623 | 2.0696 | -3.6182 |  |  |  | 8.168 | 1.3275 | 3.0519 | 0.98229
| 0.928 | 104.61 | 828.91 | -0.572 | 828.71 | 0.12623 | 2.0696 | -3.6182 |  |  |  | 8.1681 | 1.3236 | 3.0519 | 0.98229
| 0.939 | 104.31 | 828.91 | -0.561 | 828.71 | 0.12587 | 2.0725 | -3.6943 |  |  |  | 8.1682 | 1.3197 | 3.0563 | 0.98381
| 0.928 | 104.02 | 828.91 | -0.572 | 828.71 | 0.12552 | 2.0753 | -3.6281 |  |  |  | 8.1685 | 1.3159 | 3.0519 | 0.97663
| 0.917 | 104.02 | 828.91 | -0.583 | 828.71 | 0.12552 | 2.0753 | -3.5597 |  |  |  | 8.1687 | 1.312 | 3.0475 | 0.97224
| 0.928 | 104.02 | 828.91 | -0.572 | 828.71 | 0.12552 | 2.0753 | -3.6281 |  |  |  | 8.1688 | 1.312 | 3.0519 | 0.97663
| 0.939 | 103.73 | 828.91 | -0.561 | 828.71 | 0.12517 | 2.0781 | -3.7042 |  |  |  | 8.1692 | 1.312 | 3.0563 | 0.97823
| 0.94 | 103.73 | 828.91 | -0.56 | 828.71 | 0.12517 | 2.0781 | -3.7109 |  |  |  | 8.1699 | 1.3082 | 3.0567 | 0.97863
| 0.939 | 103.73 | 828.91 | -0.561 | 828.71 | 0.12517 | 2.0781 | -3.7042 |  |  |  | 8.1707 | 1.312 | 3.0563 | 0.97823
| 0.94 | 103.73 | 828.91 | -0.56 | 828.71 | 0.12517 | 2.0781 | -3.7109 |  |  |  | 8.1714 | 1.312 | 3.0567 | 0.97863
| 0.939 | 103.73 | 826.92 | -0.561 | 826.72 | 0.12547 | 2.0757 | -3.7 |  |  |  | 8.1721 | 1.3082 | 3.0563 | 0.98064
| 0.95 | 103.73 | 828.91 | -0.55 | 828.71 | 0.12517 | 2.0781 | -3.7783 |  |  |  | 8.1724 | 1.3082 | 3.0607 | 0.98263
| 0.949 | 104.02 | 828.91 | -0.551 | 828.71 | 0.12552 | 2.0753 | -3.7664 |  |  |  | 8.1727 | 1.3082 | 3.0603 | 0.98502
| 0.972 | 104.02 | 828.91 | -0.528 | 828.71 | 0.12552 | 2.0753 | -3.9305 |  |  |  | 8.1732 | 1.3044 | 3.0695 | 0.9942
| 0.971 | 104.02 | 828.91 | -0.529 | 828.71 | 0.12552 | 2.0753 | -3.923 |  |  |  | 8.1737 | 1.3006 | 3.0691 | 0.9938
| 0.972 | 104.31 | 828.91 | -0.528 | 828.71 | 0.12587 | 2.0725 | -3.9252 |  |  |  | 8.1738 | 1.2968 | 3.0695 | 0.99699
| 1.025 | 104.61 | 828.91 | -0.475 | 828.71 | 0.12623 | 2.0696 | -4.3571 |  |  |  | 8.1735 | 1.2892 | 3.0907 | 1.021
| 1.004 | 104.61 | 828.91 | -0.496 | 828.71 | 0.12623 | 2.0696 | -4.1726 |  |  |  | 8.1729 | 1.2817 | 3.0823 | 1.0126
| 1.035 | 104.61 | 828.91 | -0.465 | 828.71 | 0.12623 | 2.0696 | -4.4508 |  |  |  | 8.1719 | 1.2742 | 3.0947 | 1.025
| 1.045 | 104.9 | 828.91 | -0.455 | 828.71 | 0.12658 | 2.0669 | -4.5426 |  |  |  | 8.1714 | 1.2704 | 3.0986 | 1.0318
| 1.058 | 104.9 | 828.91 | -0.442 | 828.71 | 0.12658 | 2.0669 | -4.6762 |  |  |  | 8.1711 | 1.263 | 3.1038 | 1.037
| 1.089 | 105.2 | 826.92 | -0.411 | 826.72 | 0.12725 | 2.0616 | -5.0161 |  |  |  | 8.1712 | 1.2556 | 3.1162 | 1.0546
| 1.09 | 105.2 | 828.91 | -0.41 | 828.71 | 0.12694 | 2.064 | -5.0342 |  |  |  | 8.1712 | 1.252 | 3.1166 | 1.0526
| 1.121 | 105.2 | 826.92 | -0.379 | 826.72 | 0.12725 | 2.0616 | -5.4396 |  |  |  | 8.1703 | 1.2446 | 3.129 | 1.0674
| 1.122 | 105.5 | 826.92 | -0.378 | 826.72 | 0.12761 | 2.0588 | -5.4464 |  |  |  | 8.1692 | 1.241 | 3.1294 | 1.0706
| 1.163 | 105.5 | 826.92 | -0.337 | 826.72 | 0.12761 | 2.0588 | -6.1091 |  |  |  | 8.1676 | 1.2374 | 3.1458 | 1.087
| 1.164 | 105.79 | 826.92 | -0.336 | 826.72 | 0.12796 | 2.056 | -6.1191 |  |  |  | 8.1661 | 1.2374 | 3.1462 | 1.0902
| 1.173 | 105.79 | 826.92 | -0.327 | 826.72 | 0.12796 | 2.056 | -6.2875 |  |  |  | 8.1647 | 1.241 | 3.1498 | 1.0938
| 1.196 | 106.09 | 826.92 | -0.304 | 826.72 | 0.12833 | 2.0532 | -6.7539 |  |  |  | 8.163 | 1.2446 | 3.159 | 1.1058
| 1.205 | 106.39 | 826.92 | -0.295 | 826.72 | 0.12869 | 2.0504 | -6.9504 |  |  |  | 8.1611 | 1.252 | 3.1626 | 1.1122
| 1.227 | 106.69 | 826.92 | -0.273 | 826.72 | 0.12905 | 2.0475 | -7.5001 |  |  |  | 8.1592 | 1.263 | 3.1713 | 1.1238
| 1.228 | 106.69 | 826.92 | -0.272 | 826.72 | 0.12905 | 2.0475 | -7.5277 |  |  |  | 8.1571 | 1.2704 | 3.1717 | 1.1242
| 1.237 | 106.99 | 824.93 | -0.263 | 824.73 | 0.12973 | 2.0423 | -7.7655 |  |  |  | 8.155 | 1.2779 | 3.1753 | 1.133
| 1.27 | 106.99 | 826.92 | -0.23 | 826.72 | 0.12942 | 2.0447 | -8.8901 |  |  |  | 8.1533 | 1.2892 | 3.1885 | 1.1438
| 1.291 | 107.29 | 824.93 | -0.209 | 824.73 | 0.13009 | 2.0395 | -9.7585 |  |  |  | 8.1522 | 1.2968 | 3.1969 | 1.1574
| 1.27 | 107.29 | 824.93 | -0.23 | 824.73 | 0.13009 | 2.0395 | -8.8675 |  |  |  | 8.1509 | 1.3044 | 3.1885 | 1.149
| 1.291 | 107.59 | 824.93 | -0.209 | 824.73 | 0.13045 | 2.0367 | -9.7451 |  |  |  | 8.15 | 1.312 | 3.1969 | 1.1602
| 1.292 | 107.59 | 824.93 | -0.208 | 824.73 | 0.13045 | 2.0367 | -9.792 |  |  |  | 8.1493 | 1.3159 | 3.1973 | 1.1606
| 1.301 | 107.59 | 826.92 | -0.199 | 826.72 | 0.13014 | 2.0391 | -10.2469 |  |  |  | 8.1487 | 1.3236 | 3.2009 | 1.1618
| 1.301 | 107.9 | 824.93 | -0.199 | 824.73 | 0.13083 | 2.0339 | -10.2204 |  |  |  | 8.1485 | 1.3275 | 3.2009 | 1.167
| 1.303 | 107.9 | 824.93 | -0.197 | 824.73 | 0.13083 | 2.0339 | -10.3241 |  |  |  | 8.1475 | 1.3353 | 3.2017 | 1.1678
| 1.301 | 107.9 | 824.93 | -0.199 | 824.73 | 0.13083 | 2.0339 | -10.2204 |  |  |  | 8.147 | 1.3392 | 3.2009 | 1.167
| 1.303 | 107.9 | 824.93 | -0.197 | 824.73 | 0.13083 | 2.0339 | -10.3241 |  |  |  | 8.1464 | 1.347 | 3.2017 | 1.1678
| 1.333 | 107.59 | 822.95 | -0.167 | 822.75 | 0.13077 | 2.0343 | -12.1816 |  |  |  | 8.1457 | 1.3549 | 3.2137 | 1.1794
| 1.324 | 107.59 | 824.93 | -0.176 | 824.73 | 0.13045 | 2.0367 | -11.5723 |  |  |  | 8.1451 | 1.3629 | 3.2101 | 1.1734
| 1.345 | 107.59 | 822.95 | -0.155 | 822.75 | 0.13077 | 2.0343 | -13.1247 |  |  |  | 8.1447 | 1.3709 | 3.2185 | 1.1841
| 1.313 | 107.9 | 822.95 | -0.187 | 822.75 | 0.13115 | 2.0314 | -10.8634 |  |  |  | 8.1439 | 1.3789 | 3.2057 | 1.1742
| 1.314 | 107.59 | 822.95 | -0.186 | 822.75 | 0.13077 | 2.0343 | -10.9372 |  |  |  | 8.1436 | 1.387 | 3.2061 | 1.1718
| 1.291 | 107.59 | 822.95 | -0.209 | 822.75 | 0.13077 | 2.0343 | -9.7336 |  |  |  | 8.1436 | 1.3951 | 3.1969 | 1.1626
| 1.292 | 107.59 | 822.95 | -0.208 | 822.75 | 0.13077 | 2.0343 | -9.7804 |  |  |  | 8.143 | 1.3951 | 3.1973 | 1.163
| 1.333 | 107.59 | 822.95 | -0.167 | 822.75 | 0.13077 | 2.0343 | -12.1816 |  |  |  | 8.1427 | 1.3992 | 3.2137 | 1.1794
| 1.378 | 107.59 | 822.95 | -0.122 | 822.75 | 0.13077 | 2.0343 | -16.6748 |  |  |  | 8.1426 | 1.3992 | 3.2316 | 1.1973
| 1.399 | 107.9 | 820.96 | -0.101 | 820.76 | 0.13146 | 2.029 | -20.0894 |  |  |  | 8.1421 | 1.3992 | 3.24 | 1.211
| 1.41 | 107.9 | 822.95 | -0.09 | 822.75 | 0.13115 | 2.0314 | -22.5716 |  |  |  | 8.1418 | 1.4033 | 3.2444 | 1.213
| 1.441 | 107.9 | 820.96 | -0.059 | 820.76 | 0.13146 | 2.029 | -34.3903 |  |  |  | 8.1426 | 1.4115 | 3.2568 | 1.2278
| 1.419 | 107.9 | 820.96 | -0.081 | 820.76 | 0.13146 | 2.029 | -25.0497 |  |  |  | 8.1439 | 1.4239 | 3.248 | 1.219
| 1.42 | 107.9 | 820.96 | -0.08 | 820.76 | 0.13146 | 2.029 | -25.3628 |  |  |  | 8.1452 | 1.4364 | 3.2484 | 1.2194
| 1.431 | 107.9 | 820.96 | -0.069 | 820.76 | 0.13146 | 2.029 | -29.4062 |  |  |  | 8.147 | 1.4575 | 3.2528 | 1.2238
| 1.464 | 107.9 | 820.96 | -0.036 | 820.76 | 0.13146 | 2.029 | -56.3618 |  |  |  | 8.1485 | 1.4789 | 3.266 | 1.237
| 1.483 | 107.9 | 820.96 | -0.017 | 820.76 | 0.13146 | 2.029 | -119.3545 |  |  |  | 8.1502 | 1.5006 | 3.2736 | 1.2446
| 1.505 | 107.59 | 818.97 | 0.005 | 818.77 | 0.1314 | 2.0295 | 405.8951 |  |  |  | 8.1527 | 1.5315 | 3.2824 | 1.2529
| 1.496 | 107.59 | 820.96 | -0.004 | 820.76 | 0.13109 | 2.0319 | -507.9757 |  |  |  | 8.1545 | 1.5767 | 3.2788 | 1.2469
| 1.527 | 107.59 | 818.97 | 0.027 | 818.77 | 0.1314 | 2.0295 | 75.1658 |  |  |  | 8.156 | 1.6566 | 3.2912 | 1.2617
| 1.516 | 107.59 | 818.97 | 0.016 | 818.77 | 0.1314 | 2.0295 | 126.8422 |  |  |  | 8.1576 | 1.7657 | 3.2868 | 1.2573
| 1.547 | 106.99 | 818.97 | 0.047 | 818.77 | 0.13067 | 2.0351 | 43.2993 |  |  |  | 8.158 | 1.8927 | 3.2991 | 1.2641
| 1.548 | 106.69 | 818.97 | 0.048 | 818.77 | 0.13031 | 2.0379 | 42.4557 |  |  |  | 8.1581 | 2.0286 | 3.2995 | 1.2617
| 1.579 | 106.39 | 816.98 | 0.079 | 816.78 | 0.13026 | 2.0383 | 25.8007 |  |  |  | 8.1578 | 2.1552 | 3.3119 | 1.2737
| 1.591 | 106.09 | 816.98 | 0.091 | 816.78 | 0.12989 | 2.0411 | 22.4295 |  |  |  | 8.1573 | 2.2699 | 3.3167 | 1.2756
| 1.602 | 105.5 | 816.98 | 0.102 | 816.78 | 0.12917 | 2.0467 | 20.0653 |  |  |  | 8.1565 | 2.3632 | 3.3211 | 1.2745
| 1.611 | 104.61 | 816.98 | 0.111 | 816.78 | 0.12808 | 2.0551 | 18.5147 |  |  |  | 8.156 | 2.4461 | 3.3247 | 1.2696
| 1.624 | 103.44 | 816.98 | 0.124 | 816.78 | 0.12664 | 2.0664 | 16.6643 |  |  |  | 8.1551 | 2.5174 | 3.3299 | 1.2635
| 1.633 | 101.71 | 816.98 | 0.133 | 816.78 | 0.12453 | 2.0832 | 15.6635 |  |  |  | 8.1547 | 2.5759 | 3.3335 | 1.2503
| 1.655 | 99.162 | 816.98 | 0.155 | 816.78 | 0.12141 | 2.1086 | 13.604 |  |  |  | 8.1545 | 2.6282 | 3.3423 | 1.2337
| 1.677 | 93.735 | 816.98 | 0.177 | 816.78 | 0.11476 | 2.1649 | 12.2311 |  |  |  | 8.1545 | 2.6661 | 3.3511 | 1.1862
| 1.687 | 84.942 | 816.98 | 0.187 | 816.78 | 0.104 | 2.2634 | 12.1037 |  |  |  | 8.1545 | 2.7046 | 3.3551 | 1.0917
| 1.698 | 75.897 | 814.99 | 0.198 | 814.79 | 0.093149 | 2.3736 | 11.9876 |  |  |  | 8.1547 | 2.7202 | 3.3595 | 0.98591
| 1.719 | 67.815 | 814.99 | 0.219 | 814.79 | 0.08323 | 2.4861 | 11.3523 |  |  |  | 8.1546 | 2.728 | 3.3678 | 0.8817
| 1.729 | 60.934 | 814.99 | 0.229 | 814.79 | 0.074785 | 2.5931 | 11.3238 |  |  |  | 8.1547 | 2.728 | 3.3718 | 0.7787
| 1.752 | 55.06 | 814.99 | 0.252 | 814.79 | 0.067576 | 2.6945 | 10.6925 |  |  |  | 8.1546 | 2.7124 | 3.381 | 0.68652
| 1.751 | 50.599 | 814.99 | 0.251 | 814.79 | 0.062101 | 2.779 | 11.0717 |  |  |  | 8.1571 | 2.7046 | 3.3806 | 0.60163
| 1.771 | 46.761 | 814.99 | 0.271 | 814.79 | 0.05739 | 2.8579 | 10.5457 |  |  |  | 8.1607 | 2.6892 | 3.3886 | 0.53074
| 1.816 | 43.215 | 813.01 | 0.316 | 812.81 | 0.053167 | 2.9343 | 9.2858 |  |  |  | 8.1692 | 2.6738 | 3.4066 | 0.47228
| 1.815 | 39.936 | 814.99 | 0.315 | 814.79 | 0.049014 | 3.0157 | 9.5735 |  |  |  | 8.1812 | 2.6661 | 3.4062 | 0.39054
| 1.848 | 37.219 | 813.01 | 0.348 | 812.81 | 0.045791 | 3.0837 | 8.8611 |  |  |  | 8.193 | 2.6509 | 3.4194 | 0.33569
| 1.867 | 34.883 | 813.01 | 0.367 | 812.81 | 0.042917 | 3.1485 | 8.579 |  |  |  | 8.2039 | 2.6357 | 3.427 | 0.27846
| 1.879 | 33.064 | 813.01 | 0.379 | 812.81 | 0.040679 | 3.2021 | 8.4487 |  |  |  | 8.2127 | 2.6131 | 3.4318 | 0.2297
| 1.902 | 31.516 | 811.02 | 0.402 | 810.82 | 0.038869 | 3.2476 | 8.0785 |  |  |  | 8.2195 | 2.5907 | 3.4409 | 0.19339
| 1.931 | 30.382 | 811.02 | 0.431 | 810.82 | 0.037471 | 3.2842 | 7.6199 |  |  |  | 8.2245 | 2.5685 | 3.4525 | 0.16833
| 1.953 | 29.62 | 811.02 | 0.453 | 810.82 | 0.036531 | 3.3096 | 7.306 |  |  |  | 8.2276 | 2.5392 | 3.4613 | 0.15171
| 1.976 | 29.123 | 811.02 | 0.476 | 810.82 | 0.035918 | 3.3265 | 6.9885 |  |  |  | 8.2293 | 2.5174 | 3.4705 | 0.14398
| 2.017 | 28.878 | 811.02 | 0.517 | 810.82 | 0.035616 | 3.335 | 6.4506 |  |  |  | 8.2291 | 2.4887 | 3.4869 | 0.1519
| 2.04 | 28.554 | 811.02 | 0.54 | 810.82 | 0.035216 | 3.3462 | 6.1968 |  |  |  | 8.2283 | 2.4602 | 3.4961 | 0.14981
| 2.071 | 28.154 | 809.03 | 0.571 | 808.83 | 0.034808 | 3.3579 | 5.8807 |  |  |  | 8.2271 | 2.4321 | 3.5084 | 0.15054
| 2.093 | 27.838 | 809.03 | 0.593 | 808.83 | 0.034418 | 3.3692 | 5.6816 |  |  |  | 8.2258 | 2.4043 | 3.5172 | 0.14804
| 2.116 | 27.371 | 809.03 | 0.616 | 808.83 | 0.03384 | 3.3861 | 5.4969 |  |  |  | 8.2237 | 2.3768 | 3.5264 | 0.14031
| 2.157 | 26.912 | 809.03 | 0.657 | 808.83 | 0.033273 | 3.403 | 5.1796 |  |  |  | 8.2219 | 2.3496 | 3.5428 | 0.13977
| 2.189 | 26.386 | 809.03 | 0.689 | 808.83 | 0.032622 | 3.4228 | 4.9677 |  |  |  | 8.2195 | 2.3228 | 3.5556 | 0.13281
| 2.201 | 25.724 | 809.03 | 0.701 | 808.83 | 0.031804 | 3.4482 | 4.9189 |  |  |  | 8.2168 | 2.2962 | 3.5604 | 0.1122
| 2.241 | 25.008 | 807.04 | 0.741 | 806.84 | 0.030995 | 3.4739 | 4.6882 |  |  |  | 8.2148 | 2.2699 | 3.5763 | 0.10241
| 2.285 | 24.381 | 809.03 | 0.785 | 808.83 | 0.030144 | 3.5018 | 4.4609 |  |  |  | 8.2128 | 2.2439 | 3.5939 | 0.092126
| 2.308 | 23.904 | 807.04 | 0.808 | 806.84 | 0.029627 | 3.5191 | 4.3553 |  |  |  | 8.2101 | 2.2246 | 3.6031 | 0.084017
| 2.359 | 23.437 | 807.04 | 0.859 | 806.84 | 0.029048 | 3.5388 | 4.1197 |  |  |  | 8.2076 | 2.1991 | 3.6235 | 0.084657
| 2.381 | 23.305 | 807.04 | 0.881 | 806.84 | 0.028884 | 3.5445 | 4.0232 |  |  |  | 8.2059 | 2.1739 | 3.6323 | 0.087796
| 2.404 | 23.437 | 807.04 | 0.904 | 806.84 | 0.029048 | 3.5388 | 3.9146 |  |  |  | 8.2044 | 2.1552 | 3.6414 | 0.10263
| 2.467 | 23.503 | 807.04 | 0.967 | 806.84 | 0.02913 | 3.536 | 3.6567 |  |  |  | 8.2039 | 2.1367 | 3.6666 | 0.1306
| 2.477 | 23.437 | 807.04 | 0.977 | 806.84 | 0.029048 | 3.5388 | 3.6221 |  |  |  | 8.2044 | 2.1183 | 3.6706 | 0.13179
| 2.519 | 23.239 | 807.04 | 1.019 | 806.84 | 0.028802 | 3.5473 | 3.4812 |  |  |  | 8.2047 | 2.1 | 3.6874 | 0.14008
| 2.554 | 23.043 | 807.04 | 1.054 | 806.84 | 0.02856 | 3.5558 | 3.3736 |  |  |  | 8.2042 | 2.0819 | 3.7014 | 0.14559
| 2.595 | 22.849 | 807.04 | 1.095 | 806.84 | 0.028319 | 3.5642 | 3.255 |  |  |  | 8.204 | 2.07 | 3.7177 | 0.15351
| 2.627 | 22.656 | 805.05 | 1.127 | 804.85 | 0.028149 | 3.5702 | 3.1679 |  |  |  | 8.2045 | 2.0521 | 3.7305 | 0.16028
| 2.672 | 22.402 | 805.05 | 1.172 | 804.85 | 0.027834 | 3.5815 | 3.0559 |  |  |  | 8.2066 | 2.0462 | 3.7485 | 0.16697
| 2.701 | 22.15 | 807.04 | 1.201 | 806.84 | 0.027453 | 3.5953 | 2.9936 |  |  |  | 8.2083 | 2.0344 | 3.7601 | 0.16478
| 2.723 | 21.84 | 805.05 | 1.223 | 804.85 | 0.027135 | 3.6069 | 2.9492 |  |  |  | 8.2102 | 2.0286 | 3.7688 | 0.16194
| 2.765 | 21.473 | 805.05 | 1.265 | 804.85 | 0.02668 | 3.6239 | 2.8647 |  |  |  | 8.2112 | 2.0227 | 3.7856 | 0.16177
| 2.81 | 21.053 | 805.05 | 1.31 | 804.85 | 0.026158 | 3.6436 | 2.7814 |  |  |  | 8.2128 | 2.0169 | 3.8036 | 0.15999
| 2.829 | 20.524 | 805.05 | 1.329 | 804.85 | 0.0255 | 3.6691 | 2.7608 |  |  |  | 8.2141 | 2.0111 | 3.8112 | 0.14213
| 2.872 | 20.066 | 803.07 | 1.372 | 802.87 | 0.024993 | 3.6892 | 2.6889 |  |  |  | 8.2157 | 1.9995 | 3.8284 | 0.1392
| 2.904 | 19.562 | 805.05 | 1.404 | 804.85 | 0.024305 | 3.7171 | 2.6475 |  |  |  | 8.2172 | 1.9823 | 3.8411 | 0.12408
| 2.95 | 19.071 | 805.05 | 1.45 | 804.85 | 0.023695 | 3.7425 | 2.581 |  |  |  | 8.2185 | 1.9708 | 3.8595 | 0.11703
| 2.979 | 18.645 | 805.05 | 1.479 | 804.85 | 0.023166 | 3.7651 | 2.5457 |  |  |  | 8.2191 | 1.9595 | 3.8711 | 0.10602
| 3.011 | 18.28 | 803.07 | 1.511 | 802.87 | 0.022768 | 3.7824 | 2.5032 |  |  |  | 8.2198 | 1.9538 | 3.8839 | 0.10149
| 3.043 | 17.871 | 803.07 | 1.543 | 802.87 | 0.022259 | 3.805 | 2.466 |  |  |  | 8.2211 | 1.9426 | 3.8967 | 0.091646
| 3.067 | 17.521 | 803.07 | 1.567 | 802.87 | 0.021823 | 3.8248 | 2.4408 |  |  |  | 8.2219 | 1.9314 | 3.9062 | 0.081453
| 3.107 | 17.178 | 803.07 | 1.607 | 802.87 | 0.021396 | 3.8446 | 2.3924 |  |  |  | 8.2224 | 1.9258 | 3.9222 | 0.077658
| 3.129 | 16.841 | 803.07 | 1.629 | 802.87 | 0.020976 | 3.8644 | 2.3722 |  |  |  | 8.2224 | 1.9147 | 3.931 | 0.066632
| 3.15 | 16.558 | 803.07 | 1.65 | 802.87 | 0.020624 | 3.8813 | 2.3523 |  |  |  | 8.2219 | 1.8982 | 3.9394 | 0.058073
| 3.206 | 16.279 | 803.07 | 1.706 | 802.87 | 0.020276 | 3.8983 | 2.2851 |  |  |  | 8.2209 | 1.8872 | 3.9618 | 0.063446
| 3.203 | 16.006 | 801.08 | 1.703 | 800.88 | 0.019986 | 3.9127 | 2.2976 |  |  |  | 8.22 | 1.8709 | 3.9606 | 0.047817
| 3.246 | 15.736 | 803.07 | 1.746 | 802.87 | 0.0196 | 3.9322 | 2.2521 |  |  |  | 8.2191 | 1.8601 | 3.9777 | 0.045497
| 3.289 | 15.472 | 801.08 | 1.789 | 800.88 | 0.019319 | 3.9467 | 2.2061 |  |  |  | 8.218 | 1.8494 | 3.9949 | 0.048234
| 3.27 | 15.254 | 801.08 | 1.77 | 800.88 | 0.019047 | 3.9609 | 2.2378 |  |  |  | 8.2169 | 1.8387 | 3.9873 | 0.026455
| 3.353 | 15.04 | 803.07 | 1.853 | 802.87 | 0.018733 | 3.9775 | 2.1465 |  |  |  | 8.2158 | 1.8281 | 4.0205 | 0.042996
| 3.342 | 14.871 | 801.08 | 1.842 | 800.88 | 0.018568 | 3.9863 | 2.1641 |  |  |  | 8.2148 | 1.8228 | 4.0161 | 0.029784
| 3.364 | 14.662 | 803.07 | 1.864 | 802.87 | 0.018262 | 4.0029 | 2.1475 |  |  |  | 8.2134 | 1.8228 | 4.0249 | 0.021935
| 3.396 | 14.456 | 801.08 | 1.896 | 800.88 | 0.01805 | 4.0146 | 2.1174 |  |  |  | 8.2125 | 1.8176 | 4.0376 | 0.023048
| 3.42 | 14.293 | 801.08 | 1.92 | 800.88 | 0.017847 | 4.0259 | 2.0968 |  |  |  | 8.2118 | 1.8228 | 4.0472 | 0.021294
| 3.449 | 14.132 | 801.08 | 1.949 | 800.88 | 0.017646 | 4.0373 | 2.0715 |  |  |  | 8.2107 | 1.8228 | 4.0588 | 0.021549
| 3.46 | 13.973 | 801.08 | 1.96 | 800.88 | 0.017447 | 4.0486 | 2.0656 |  |  |  | 8.2101 | 1.8228 | 4.0632 | 0.014627
| 3.481 | 13.816 | 801.08 | 1.981 | 800.88 | 0.017251 | 4.0599 | 2.0494 |  |  |  | 8.2095 | 1.8281 | 4.0716 | 0.011715
| 3.524 | 13.622 | 801.08 | 2.024 | 800.88 | 0.017009 | 4.074 | 2.0129 |  |  |  | 8.2084 | 1.8334 | 4.0888 | 0.014749
| 3.495 | 13.469 | 803.07 | 1.995 | 802.87 | 0.016776 | 4.0878 | 2.049 |  |  |  | 8.2082 | 1.8334 | 4.0772 | -0.010611
| 3.588 | 13.317 | 801.08 | 2.088 | 800.88 | 0.016628 | 4.0967 | 1.962 |  |  |  | 8.2077 | 1.8281 | 4.1143 | 0.017666
| 3.556 | 13.167 | 801.08 | 2.056 | 800.88 | 0.016441 | 4.108 | 1.9981 |  |  |  | 8.207 | 1.8228 | 4.1016 | -0.0064429
| 3.599 | 12.982 | 801.08 | 2.099 | 800.88 | 0.01621 | 4.1221 | 1.9639 |  |  |  | 8.2069 | 1.8123 | 4.1187 | -0.0034184
| 3.61 | 12.872 | 801.08 | 2.11 | 800.88 | 0.016072 | 4.1307 | 1.9577 |  |  |  | 8.2064 | 1.8018 | 4.1231 | -0.0075343
| 3.631 | 12.727 | 801.08 | 2.131 | 800.88 | 0.015891 | 4.142 | 1.9437 |  |  |  | 8.2065 | 1.7863 | 4.1315 | -0.010475
| 3.645 | 12.619 | 801.08 | 2.145 | 800.88 | 0.015756 | 4.1505 | 1.935 |  |  |  | 8.2063 | 1.7759 | 4.1371 | -0.013406
| 3.674 | 12.477 | 801.08 | 2.174 | 800.88 | 0.015579 | 4.1618 | 1.9144 |  |  |  | 8.2065 | 1.7606 | 4.1487 | -0.01314
| 3.684 | 12.337 | 799.09 | 2.184 | 798.89 | 0.015443 | 4.1706 | 1.9096 |  |  |  | 8.2064 | 1.7453 | 4.1527 | -0.017942
| 3.695 | 12.232 | 801.08 | 2.195 | 800.88 | 0.015273 | 4.1817 | 1.9051 |  |  |  | 8.2066 | 1.7352 | 4.1571 | -0.024584
| 3.727 | 12.129 | 801.08 | 2.227 | 800.88 | 0.015145 | 4.1901 | 1.8815 |  |  |  | 8.2068 | 1.7202 | 4.1699 | -0.020259
| 3.727 | 11.992 | 801.08 | 2.227 | 800.88 | 0.014974 | 4.2015 | 1.8866 |  |  |  | 8.2064 | 1.7053 | 4.1699 | -0.031619
| 3.752 | 11.891 | 799.09 | 2.252 | 798.89 | 0.014884 | 4.2074 | 1.8683 |  |  |  | 8.2068 | 1.6955 | 4.1798 | -0.027603
| 3.77 | 11.79 | 801.08 | 2.27 | 800.88 | 0.014721 | 4.2185 | 1.8584 |  |  |  | 8.2071 | 1.6808 | 4.187 | -0.031432
| 3.792 | 11.657 | 801.08 | 2.292 | 800.88 | 0.014555 | 4.2298 | 1.8455 |  |  |  | 8.2071 | 1.671 | 4.1958 | -0.03399
| 3.802 | 11.493 | 799.09 | 2.302 | 798.89 | 0.014386 | 4.2415 | 1.8425 |  |  |  | 8.2071 | 1.6614 | 4.1998 | -0.041677
| 3.824 | 11.364 | 799.09 | 2.324 | 798.89 | 0.014225 | 4.2528 | 1.8299 |  |  |  | 8.2071 | 1.6566 | 4.2086 | -0.044178
| 3.834 | 11.204 | 799.09 | 2.334 | 798.89 | 0.014024 | 4.267 | 1.8282 |  |  |  | 8.2069 | 1.6517 | 4.2126 | -0.054363
| 3.859 | 11.015 | 801.08 | 2.359 | 800.88 | 0.013754 | 4.2865 | 1.8171 |  |  |  | 8.2042 | 1.6422 | 4.2226 | -0.063879
| 3.866 | 10.86 | 801.08 | 2.366 | 800.88 | 0.01356 | 4.3006 | 1.8177 |  |  |  | 8.1986 | 1.6374 | 4.2254 | -0.075255
| 3.898 | 10.707 | 799.09 | 2.398 | 798.89 | 0.013402 | 4.3123 | 1.7983 |  |  |  | 8.1927 | 1.6374 | 4.2382 | -0.074174
| 3.898 | 10.556 | 801.08 | 2.398 | 800.88 | 0.013181 | 4.329 | 1.8053 |  |  |  | 8.1874 | 1.6327 | 4.2382 | -0.090866
| 3.93 | 10.407 | 801.08 | 2.43 | 800.88 | 0.012994 | 4.3432 | 1.7873 |  |  |  | 8.1824 | 1.6232 | 4.2509 | -0.0923
| 3.941 | 10.29 | 799.09 | 2.441 | 798.89 | 0.01288 | 4.3521 | 1.7829 |  |  |  | 8.1784 | 1.6232 | 4.2553 | -0.096725
| 3.962 | 10.145 | 799.09 | 2.462 | 798.89 | 0.012699 | 4.3662 | 1.7735 |  |  |  | 8.1745 | 1.6185 | 4.2637 | -0.10253
| 3.987 | 10.031 | 799.09 | 2.487 | 798.89 | 0.012556 | 4.3775 | 1.7602 |  |  |  | 8.1699 | 1.6091 | 4.2737 | -0.10384
| 3.984 | 9.8894 | 799.09 | 2.484 | 798.89 | 0.012379 | 4.3918 | 1.768 |  |  |  | 8.165 | 1.6091 | 4.2725 | -0.11926
| 4.026 | 9.7778 | 801.08 | 2.526 | 800.88 | 0.012209 | 4.4056 | 1.7441 |  |  |  | 8.1613 | 1.6045 | 4.2893 | -0.11632
| 4.026 | 9.64 | 799.09 | 2.526 | 798.89 | 0.012067 | 4.4173 | 1.7487 |  |  |  | 8.1586 | 1.6091 | 4.2893 | -0.12803
| 4.07 | 9.5312 | 799.09 | 2.57 | 798.89 | 0.011931 | 4.4287 | 1.7232 |  |  |  | 8.1563 | 1.6091 | 4.3068 | -0.1218
| 4.07 | 9.4235 | 799.09 | 2.57 | 798.89 | 0.011796 | 4.44 | 1.7276 |  |  |  | 8.1552 | 1.6138 | 4.3068 | -0.13317
| 4.102 | 9.2907 | 799.09 | 2.602 | 798.89 | 0.01163 | 4.4542 | 1.7118 |  |  |  | 8.1553 | 1.6185 | 4.3196 | -0.13458
| 4.112 | 9.1858 | 801.08 | 2.612 | 800.88 | 0.01147 | 4.4681 | 1.7106 |  |  |  | 8.1539 | 1.6185 | 4.3236 | -0.14443
| 4.148 | 9.0563 | 799.09 | 2.648 | 798.89 | 0.011336 | 4.4798 | 1.6918 |  |  |  | 8.1517 | 1.6138 | 4.338 | -0.14176
| 4.166 | 8.954 | 801.08 | 2.666 | 800.88 | 0.01118 | 4.4936 | 1.6855 |  |  |  | 8.149 | 1.6138 | 4.3452 | -0.14842
| 4.188 | 8.8528 | 799.09 | 2.688 | 798.89 | 0.011081 | 4.5025 | 1.675 |  |  |  | 8.1452 | 1.6138 | 4.354 | -0.14851
| 4.208 | 8.7777 | 799.09 | 2.708 | 798.89 | 0.010987 | 4.511 | 1.6658 |  |  |  | 8.1419 | 1.6091 | 4.362 | -0.14904
| 4.23 | 8.7032 | 799.09 | 2.73 | 798.89 | 0.010894 | 4.5195 | 1.6555 |  |  |  | 8.1385 | 1.6091 | 4.3708 | -0.14878
| 4.262 | 8.6293 | 801.08 | 2.762 | 800.88 | 0.010775 | 4.5305 | 1.6403 |  |  |  | 8.1358 | 1.6045 | 4.3835 | -0.14701
| 4.272 | 8.5804 | 799.09 | 2.772 | 798.89 | 0.01074 | 4.5337 | 1.6355 |  |  |  | 8.1334 | 1.5998 | 4.3875 | -0.14621
| 4.316 | 8.5561 | 801.08 | 2.816 | 800.88 | 0.010683 | 4.5391 | 1.6119 |  |  |  | 8.1313 | 1.6045 | 4.4051 | -0.13396
| 4.326 | 8.5318 | 801.08 | 2.826 | 800.88 | 0.010653 | 4.5419 | 1.6072 |  |  |  | 8.1291 | 1.6091 | 4.4091 | -0.13281
| 4.362 | 8.5076 | 801.08 | 2.862 | 800.88 | 0.010623 | 4.5448 | 1.588 |  |  |  | 8.127 | 1.6232 | 4.4235 | -0.12128
| 4.38 | 8.4834 | 801.08 | 2.88 | 800.88 | 0.010593 | 4.5476 | 1.579 |  |  |  | 8.1252 | 1.6374 | 4.4307 | -0.11694
| 4.422 | 8.4834 | 801.08 | 2.922 | 800.88 | 0.010593 | 4.5476 | 1.5563 |  |  |  | 8.1243 | 1.6422 | 4.4474 | -0.10016
| 4.412 | 8.4354 | 801.08 | 2.912 | 800.88 | 0.010533 | 4.5533 | 1.5636 |  |  |  | 8.1233 | 1.6517 | 4.4434 | -0.10983
| 4.464 | 8.4114 | 801.08 | 2.964 | 800.88 | 0.010503 | 4.5561 | 1.5372 |  |  |  | 8.1225 | 1.647 | 4.4642 | -0.091909
| 4.476 | 8.3637 | 801.08 | 2.976 | 800.88 | 0.010443 | 4.5618 | 1.5329 |  |  |  | 8.1216 | 1.6422 | 4.469 | -0.092803
| 4.508 | 8.3163 | 801.08 | 3.008 | 800.88 | 0.010384 | 4.5675 | 1.5184 |  |  |  | 8.1208 | 1.6374 | 4.4818 | -0.085705
| 4.55 | 8.2457 | 799.09 | 3.05 | 798.89 | 0.010321 | 4.5735 | 1.4995 |  |  |  | 8.1205 | 1.6279 | 4.4986 | -0.074968
| 4.55 | 8.199 | 803.07 | 3.05 | 802.87 | 0.010212 | 4.5842 | 1.503 |  |  |  | 8.1198 | 1.6232 | 4.4986 | -0.085617
| 4.582 | 8.1293 | 801.08 | 3.082 | 800.88 | 0.01015 | 4.5902 | 1.4894 |  |  |  | 8.1197 | 1.6185 | 4.5113 | -0.078892
| 4.614 | 8.0603 | 801.08 | 3.114 | 800.88 | 0.010064 | 4.5988 | 1.4768 |  |  |  | 8.1191 | 1.6091 | 4.5241 | -0.074635
| 4.636 | 7.9918 | 801.08 | 3.136 | 800.88 | 0.0099788 | 4.6073 | 1.4692 |  |  |  | 8.1192 | 1.6045 | 4.5329 | -0.074383
| 4.668 | 7.9014 | 801.08 | 3.168 | 800.88 | 0.0098659 | 4.6187 | 1.4579 |  |  |  | 8.1192 | 1.5998 | 4.5457 | -0.072978
| 4.672 | 7.812 | 801.08 | 3.172 | 800.88 | 0.0097543 | 4.63 | 1.4597 |  |  |  | 8.1187 | 1.5905 | 4.5473 | -0.082759
| 4.742 | 7.7456 | 799.09 | 3.242 | 798.89 | 0.0096955 | 4.6361 | 1.43 |  |  |  | 8.1187 | 1.5813 | 4.5752 | -0.060849
| 4.742 | 7.658 | 801.08 | 3.242 | 800.88 | 0.009562 | 4.65 | 1.4343 |  |  |  | 8.1185 | 1.5721 | 4.5752 | -0.074711
| 4.774 | 7.5713 | 801.08 | 3.274 | 800.88 | 0.0094537 | 4.6613 | 1.4237 |  |  |  | 8.1189 | 1.5676 | 4.588 | -0.073316
| 4.806 | 7.4856 | 801.08 | 3.306 | 800.88 | 0.0093467 | 4.6727 | 1.4134 |  |  |  | 8.1192 | 1.5585 | 4.6008 | -0.071919
| 4.828 | 7.4009 | 803.07 | 3.328 | 802.87 | 0.0092181 | 4.6866 | 1.4082 |  |  |  | 8.1197 | 1.5494 | 4.6096 | -0.076993
| 4.86 | 7.2963 | 801.08 | 3.36 | 800.88 | 0.0091104 | 4.6983 | 1.3983 |  |  |  | 8.1197 | 1.536 | 4.6224 | -0.075965
| 4.892 | 7.2137 | 803.07 | 3.392 | 802.87 | 0.0089849 | 4.7122 | 1.3892 |  |  |  | 8.12 | 1.5271 | 4.6352 | -0.077051
| 4.904 | 7.132 | 803.07 | 3.404 | 802.87 | 0.0088831 | 4.7236 | 1.3877 |  |  |  | 8.12 | 1.5138 | 4.64 | -0.083648
| 4.936 | 7.0311 | 801.08 | 3.436 | 800.88 | 0.0087792 | 4.7354 | 1.3782 |  |  |  | 8.1202 | 1.5006 | 4.6527 | -0.082634
| 4.956 | 6.9515 | 801.08 | 3.456 | 800.88 | 0.0086798 | 4.7468 | 1.3735 |  |  |  | 8.1203 | 1.4876 | 4.6607 | -0.086032
| 5 | 6.8727 | 801.08 | 3.5 | 800.88 | 0.0085814 | 4.7582 | 1.3595 |  |  |  | 8.1203 | 1.4746 | 4.6783 | -0.079858
| 5.01 | 6.7755 | 801.08 | 3.51 | 800.88 | 0.0084601 | 4.7724 | 1.3597 |  |  |  | 8.1202 | 1.466 | 4.6823 | -0.090108
| 5.042 | 6.6987 | 801.08 | 3.542 | 800.88 | 0.0083642 | 4.7838 | 1.3506 |  |  |  | 8.1205 | 1.4575 | 4.6951 | -0.088727
| 5.074 | 6.6227 | 803.07 | 3.574 | 802.87 | 0.0082488 | 4.7977 | 1.3424 |  |  |  | 8.1205 | 1.4491 | 4.7079 | -0.089838
| 5.106 | 6.529 | 803.07 | 3.606 | 802.87 | 0.0081321 | 4.8119 | 1.3344 |  |  |  | 8.1205 | 1.4406 | 4.7206 | -0.091306
| 5.128 | 6.455 | 805.05 | 3.628 | 804.85 | 0.0080201 | 4.8258 | 1.3302 |  |  |  | 8.1208 | 1.4322 | 4.7294 | -0.096381
| 5.148 | 6.3818 | 801.08 | 3.648 | 800.88 | 0.0079685 | 4.8323 | 1.3246 |  |  |  | 8.1211 | 1.4239 | 4.7374 | -0.094853
| 5.18 | 6.3094 | 803.07 | 3.68 | 802.87 | 0.0078586 | 4.8462 | 1.3169 |  |  |  | 8.122 | 1.4156 | 4.7502 | -0.095964
| 5.202 | 6.22 | 803.07 | 3.702 | 802.87 | 0.0077472 | 4.8604 | 1.3129 |  |  |  | 8.1229 | 1.4115 | 4.759 | -0.10145
| 5.246 | 6.1494 | 803.07 | 3.746 | 802.87 | 0.0076593 | 4.8718 | 1.3005 |  |  |  | 8.1243 | 1.4033 | 4.7765 | -0.095289
| 5.256 | 6.0623 | 803.07 | 3.756 | 802.87 | 0.0075508 | 4.8861 | 1.3009 |  |  |  | 8.1252 | 1.3992 | 4.7805 | -0.10556
| 5.288 | 5.9935 | 803.07 | 3.788 | 802.87 | 0.0074651 | 4.8975 | 1.2929 |  |  |  | 8.1264 | 1.391 | 4.7933 | -0.10419
| 5.32 | 5.9254 | 803.07 | 3.82 | 802.87 | 0.0073803 | 4.9089 | 1.2851 |  |  |  | 8.1278 | 1.3829 | 4.8061 | -0.10284
| 5.342 | 5.8414 | 805.05 | 3.842 | 804.85 | 0.0072577 | 4.9257 | 1.2821 |  |  |  | 8.1293 | 1.3789 | 4.8149 | -0.11079
| 5.374 | 5.7751 | 805.05 | 3.874 | 804.85 | 0.0071754 | 4.9371 | 1.2744 |  |  |  | 8.1308 | 1.3709 | 4.8277 | -0.10943
| 5.406 | 5.6932 | 803.07 | 3.906 | 802.87 | 0.0070911 | 4.9489 | 1.267 |  |  |  | 8.133 | 1.3589 | 4.8405 | -0.10847
| 5.426 | 5.6285 | 805.05 | 3.926 | 804.85 | 0.0069932 | 4.9628 | 1.2641 |  |  |  | 8.1345 | 1.351 | 4.8484 | -0.11437
| 5.459 | 5.5486 | 805.05 | 3.959 | 804.85 | 0.006894 | 4.9771 | 1.2572 |  |  |  | 8.1352 | 1.3392 | 4.8616 | -0.11549
| 5.48 | 5.4855 | 805.05 | 3.98 | 804.85 | 0.0068156 | 4.9885 | 1.2534 |  |  |  | 8.1351 | 1.3275 | 4.87 | -0.11854
| 5.512 | 5.4077 | 805.05 | 4.012 | 804.85 | 0.0067189 | 5.0028 | 1.247 |  |  |  | 8.1347 | 1.3197 | 4.8828 | -0.12004
| 5.544 | 5.3309 | 805.05 | 4.044 | 804.85 | 0.0066235 | 5.0171 | 1.2406 |  |  |  | 8.1337 | 1.312 | 4.8956 | -0.12156
| 5.566 | 5.2552 | 805.05 | 4.066 | 804.85 | 0.0065294 | 5.0314 | 1.2374 |  |  |  | 8.1327 | 1.3044 | 4.9044 | -0.12708
| 5.598 | 5.1954 | 805.05 | 4.098 | 804.85 | 0.0064551 | 5.0429 | 1.2306 |  |  |  | 8.1308 | 1.3044 | 4.9171 | -0.12574
| 5.62 | 5.1216 | 805.05 | 4.12 | 804.85 | 0.0063634 | 5.0572 | 1.2275 |  |  |  | 8.1289 | 1.3082 | 4.9259 | -0.13126
| 5.652 | 5.0488 | 805.05 | 4.152 | 804.85 | 0.006273 | 5.0715 | 1.2215 |  |  |  | 8.1267 | 1.3159 | 4.9387 | -0.1328
| 5.684 | 4.9628 | 807.04 | 4.184 | 806.84 | 0.0061509 | 5.0912 | 1.2168 |  |  |  | 8.1244 | 1.3236 | 4.9515 | -0.13967
| 5.705 | 4.9063 | 805.05 | 4.205 | 804.85 | 0.0060959 | 5.1001 | 1.2129 |  |  |  | 8.1225 | 1.3353 | 4.9599 | -0.14026
| 5.732 | 4.8366 | 805.05 | 4.232 | 804.85 | 0.0060093 | 5.1144 | 1.2085 |  |  |  | 8.1213 | 1.3431 | 4.9707 | -0.14378
| 5.758 | 4.7541 | 805.05 | 4.258 | 804.85 | 0.0059068 | 5.1316 | 1.2052 |  |  |  | 8.1202 | 1.347 | 4.981 | -0.1506
| 5.801 | 4.6865 | 807.04 | 4.301 | 806.84 | 0.0058085 | 5.1484 | 1.197 |  |  |  | 8.1194 | 1.347 | 4.9982 | -0.15022
| 5.823 | 4.6198 | 805.05 | 4.323 | 804.85 | 0.00574 | 5.1603 | 1.1937 |  |  |  | 8.1188 | 1.351 | 5.007 | -0.1533
| 5.855 | 4.554 | 807.04 | 4.355 | 806.84 | 0.0056442 | 5.1771 | 1.1888 |  |  |  | 8.118 | 1.351 | 5.0198 | -0.15733
| 5.876 | 4.4891 | 807.04 | 4.376 | 806.84 | 0.0055638 | 5.1915 | 1.1864 |  |  |  | 8.1176 | 1.347 | 5.0282 | -0.1633
| 5.898 | 4.4252 | 807.04 | 4.398 | 806.84 | 0.0054846 | 5.2058 | 1.1837 |  |  |  | 8.1174 | 1.3431 | 5.037 | -0.16885
| 5.94 | 4.3621 | 809.03 | 4.44 | 808.83 | 0.0053931 | 5.2226 | 1.1763 |  |  |  | 8.1172 | 1.3392 | 5.0537 | -0.1689
| 5.962 | 4.3 | 807.04 | 4.462 | 806.84 | 0.0053294 | 5.2345 | 1.1731 |  |  |  | 8.1173 | 1.3314 | 5.0625 | -0.17199
| 5.994 | 4.2508 | 807.04 | 4.494 | 806.84 | 0.0052685 | 5.246 | 1.1673 |  |  |  | 8.1177 | 1.3236 | 5.0753 | -0.17071
| 6.015 | 4.1902 | 807.04 | 4.515 | 806.84 | 0.0051933 | 5.2604 | 1.1651 |  |  |  | 8.1177 | 1.3159 | 5.0837 | -0.17668
| 6.047 | 4.1304 | 807.04 | 4.547 | 806.84 | 0.0051192 | 5.2748 | 1.1601 |  |  |  | 8.1178 | 1.3082 | 5.0965 | -0.17828
| 6.069 | 4.0832 | 809.03 | 4.569 | 808.83 | 0.0050483 | 5.2887 | 1.1575 |  |  |  | 8.118 | 1.3006 | 5.1053 | -0.18345
| 6.106 | 4.0249 | 809.03 | 4.606 | 808.83 | 0.0049762 | 5.3031 | 1.1513 |  |  |  | 8.1185 | 1.3006 | 5.12 | -0.18305
| 6.133 | 3.9675 | 807.04 | 4.633 | 806.84 | 0.0049173 | 5.315 | 1.1472 |  |  |  | 8.1192 | 1.3044 | 5.1308 | -0.18417
| 6.155 | 3.9221 | 809.03 | 4.655 | 808.83 | 0.0048491 | 5.329 | 1.1448 |  |  |  | 8.1197 | 1.3159 | 5.1396 | -0.18935
| 6.176 | 3.866 | 809.03 | 4.676 | 808.83 | 0.0047797 | 5.3434 | 1.1427 |  |  |  | 8.1203 | 1.3236 | 5.148 | -0.19537
| 6.208 | 3.8108 | 807.04 | 4.708 | 806.84 | 0.0047231 | 5.3553 | 1.1375 |  |  |  | 8.1208 | 1.3314 | 5.1608 | -0.19451
| 6.24 | 3.7672 | 809.03 | 4.74 | 808.83 | 0.0046576 | 5.3693 | 1.1328 |  |  |  | 8.1213 | 1.3353 | 5.1736 | -0.1957
| 6.261 | 3.724 | 809.03 | 4.761 | 808.83 | 0.0046042 | 5.3808 | 1.1302 |  |  |  | 8.1221 | 1.3392 | 5.1819 | -0.19884
| 6.283 | 3.6813 | 809.03 | 4.783 | 808.83 | 0.0045514 | 5.3923 | 1.1274 |  |  |  | 8.1236 | 1.3392 | 5.1907 | -0.20159
| 6.315 | 3.6287 | 811.02 | 4.815 | 810.82 | 0.0044753 | 5.4092 | 1.1234 |  |  |  | 8.1249 | 1.3392 | 5.2035 | -0.20566
| 6.363 | 3.587 | 809.03 | 4.863 | 808.83 | 0.0044348 | 5.4183 | 1.1142 |  |  |  | 8.1264 | 1.347 | 5.2227 | -0.19559
| 6.357 | 3.5459 | 809.03 | 4.857 | 808.83 | 0.004384 | 5.4298 | 1.1179 |  |  |  | 8.128 | 1.3549 | 5.2203 | -0.20951
| 6.401 | 3.5052 | 809.03 | 4.901 | 808.83 | 0.0043337 | 5.4413 | 1.1103 |  |  |  | 8.1298 | 1.3709 | 5.2379 | -0.20348
| 6.433 | 3.465 | 811.02 | 4.933 | 810.82 | 0.0042735 | 5.4553 | 1.1059 |  |  |  | 8.1312 | 1.3829 | 5.2506 | -0.20469
| 6.453 | 3.4252 | 809.03 | 4.953 | 808.83 | 0.0042348 | 5.4644 | 1.1033 |  |  |  | 8.1321 | 1.391 | 5.2586 | -0.2058
| 6.487 | 3.3859 | 811.02 | 4.987 | 810.82 | 0.0041759 | 5.4784 | 1.0985 |  |  |  | 8.1331 | 1.3992 | 5.2722 | -0.20622
| 6.507 | 3.347 | 811.02 | 5.007 | 810.82 | 0.0041279 | 5.49 | 1.0965 |  |  |  | 8.134 | 1.4033 | 5.2802 | -0.20978
| 6.535 | 3.3085 | 811.02 | 5.035 | 810.82 | 0.0040804 | 5.5016 | 1.0927 |  |  |  | 8.1345 | 1.4074 | 5.2914 | -0.21017
| 6.561 | 3.28 | 811.02 | 5.061 | 810.82 | 0.0040453 | 5.5102 | 1.0888 |  |  |  | 8.1352 | 1.4115 | 5.3018 | -0.20844
| 6.583 | 3.2423 | 811.02 | 5.083 | 810.82 | 0.0039988 | 5.5218 | 1.0863 |  |  |  | 8.1356 | 1.4115 | 5.3106 | -0.21121
| 6.603 | 3.2143 | 811.02 | 5.103 | 810.82 | 0.0039643 | 5.5304 | 1.0838 |  |  |  | 8.1363 | 1.4156 | 5.3185 | -0.21189
| 6.647 | 3.1773 | 811.02 | 5.147 | 810.82 | 0.0039186 | 5.542 | 1.0767 |  |  |  | 8.1369 | 1.4156 | 5.3361 | -0.2059
| 6.667 | 3.1498 | 811.02 | 5.167 | 810.82 | 0.0038847 | 5.5507 | 1.0743 |  |  |  | 8.1373 | 1.4198 | 5.3441 | -0.2066
| 6.695 | 3.1136 | 813.01 | 5.195 | 812.81 | 0.0038307 | 5.5647 | 1.0712 |  |  |  | 8.1378 | 1.4198 | 5.3553 | -0.20943
| 6.721 | 3.0867 | 813.01 | 5.221 | 812.81 | 0.0037976 | 5.5734 | 1.0675 |  |  |  | 8.1384 | 1.4239 | 5.3657 | -0.20772
| 6.753 | 3.06 | 811.02 | 5.253 | 810.82 | 0.003774 | 5.5796 | 1.0622 |  |  |  | 8.1391 | 1.4322 | 5.3785 | -0.20118
| 6.765 | 3.0247 | 813.01 | 5.265 | 812.81 | 0.0037213 | 5.5937 | 1.0624 |  |  |  | 8.1397 | 1.4322 | 5.3832 | -0.21044
| 6.797 | 2.9985 | 813.01 | 5.297 | 812.81 | 0.0036891 | 5.6024 | 1.0577 |  |  |  | 8.1401 | 1.4364 | 5.396 | -0.20636
| 6.817 | 2.9726 | 813.01 | 5.317 | 812.81 | 0.0036572 | 5.6111 | 1.0553 |  |  |  | 8.1408 | 1.4364 | 5.404 | -0.20705
| 6.845 | 2.9383 | 813.01 | 5.345 | 812.81 | 0.003615 | 5.6227 | 1.0519 |  |  |  | 8.1413 | 1.4364 | 5.4152 | -0.20747
| 6.881 | 2.9129 | 813.01 | 5.381 | 812.81 | 0.0035837 | 5.6313 | 1.0465 |  |  |  | 8.1418 | 1.4364 | 5.4296 | -0.20177
| 6.903 | 2.8876 | 813.01 | 5.403 | 812.81 | 0.0035526 | 5.6401 | 1.0439 |  |  |  | 8.1425 | 1.4322 | 5.4384 | -0.20171
| 6.935 | 2.8543 | 813.01 | 5.435 | 812.81 | 0.0035116 | 5.6517 | 1.0399 |  |  |  | 8.1432 | 1.4281 | 5.4511 | -0.20053
| 6.957 | 2.8378 | 813.01 | 5.457 | 812.81 | 0.0034913 | 5.6575 | 1.0367 |  |  |  | 8.1449 | 1.4281 | 5.4599 | -0.19754
| 6.983 | 2.8132 | 813.01 | 5.483 | 812.81 | 0.0034611 | 5.6662 | 1.0334 |  |  |  | 8.1477 | 1.4281 | 5.4703 | -0.19586
| 6.999 | 2.7888 | 813.01 | 5.499 | 812.81 | 0.0034311 | 5.6749 | 1.032 |  |  |  | 8.1495 | 1.4239 | 5.4767 | -0.19818
| 7.043 | 2.7566 | 813.01 | 5.543 | 812.81 | 0.0033914 | 5.6865 | 1.0259 |  |  |  | 8.1511 | 1.4239 | 5.4943 | -0.19222
| 7.063 | 2.7406 | 814.99 | 5.563 | 814.79 | 0.0033636 | 5.6948 | 1.0237 |  |  |  | 8.152 | 1.4156 | 5.5023 | -0.19248
| 7.085 | 2.7089 | 813.01 | 5.585 | 812.81 | 0.0033328 | 5.704 | 1.0213 |  |  |  | 8.1529 | 1.4115 | 5.5111 | -0.1929
| 7.111 | 2.6854 | 814.99 | 5.611 | 814.79 | 0.0032958 | 5.7151 | 1.0186 |  |  |  | 8.1532 | 1.4074 | 5.5214 | -0.19366
| 7.149 | 2.6621 | 813.01 | 5.649 | 812.81 | 0.0032752 | 5.7214 | 1.0128 |  |  |  | 8.1533 | 1.4033 | 5.5366 | -0.18476
| 7.159 | 2.6389 | 813.01 | 5.659 | 812.81 | 0.0032466 | 5.7301 | 1.0126 |  |  |  | 8.154 | 1.3992 | 5.5406 | -0.18952
| 7.191 | 2.616 | 813.01 | 5.691 | 812.81 | 0.0032185 | 5.7389 | 1.0084 |  |  |  | 8.1553 | 1.3992 | 5.5534 | -0.18546
| 7.223 | 2.5932 | 813.01 | 5.723 | 812.81 | 0.0031904 | 5.7476 | 1.0043 |  |  |  | 8.1566 | 1.3951 | 5.5662 | -0.18143
| 7.25 | 2.5707 | 814.99 | 5.75 | 814.79 | 0.003155 | 5.7588 | 1.0015 |  |  |  | 8.1585 | 1.3951 | 5.577 | -0.18179
| 7.267 | 2.5483 | 813.01 | 5.767 | 812.81 | 0.0031352 | 5.7651 | 0.99967 |  |  |  | 8.16 | 1.391 | 5.5837 | -0.18132
| 7.299 | 2.5261 | 814.99 | 5.799 | 814.79 | 0.0031003 | 5.7763 | 0.99608 |  |  |  | 8.1612 | 1.387 | 5.5965 | -0.17973
| 7.331 | 2.5042 | 813.01 | 5.831 | 812.81 | 0.0030809 | 5.7825 | 0.99169 |  |  |  | 8.1626 | 1.3789 | 5.6093 | -0.17322
| 7.357 | 2.4824 | 813.01 | 5.857 | 812.81 | 0.0030541 | 5.7913 | 0.98878 |  |  |  | 8.1645 | 1.3709 | 5.6197 | -0.17158
| 7.385 | 2.4679 | 813.01 | 5.885 | 812.81 | 0.0030363 | 5.7971 | 0.98507 |  |  |  | 8.1672 | 1.3629 | 5.6309 | -0.16625
| 7.405 | 2.4464 | 813.01 | 5.905 | 812.81 | 0.0030098 | 5.8059 | 0.98321 |  |  |  | 8.1704 | 1.3549 | 5.6389 | -0.16701
| 7.427 | 2.4251 | 813.01 | 5.927 | 812.81 | 0.0029836 | 5.8146 | 0.98104 |  |  |  | 8.173 | 1.351 | 5.6477 | -0.16697
| 7.475 | 2.3969 | 814.99 | 5.975 | 814.79 | 0.0029417 | 5.8288 | 0.97552 |  |  |  | 8.1753 | 1.347 | 5.6668 | -0.16193
| 7.491 | 2.376 | 813.01 | 5.991 | 812.81 | 0.0029232 | 5.8351 | 0.97397 |  |  |  | 8.1774 | 1.351 | 5.6732 | -0.16186
| 7.523 | 2.3484 | 814.99 | 6.023 | 814.79 | 0.0028822 | 5.8492 | 0.97114 |  |  |  | 8.1791 | 1.3669 | 5.686 | -0.1632
| 7.523 | 2.3348 | 814.99 | 6.023 | 814.79 | 0.0028655 | 5.855 | 0.97211 |  |  |  | 8.1804 | 1.387 | 5.686 | -0.16901
| 7.592 | 2.3076 | 814.99 | 6.092 | 814.79 | 0.0028321 | 5.8667 | 0.96302 |  |  |  | 8.1812 | 1.4115 | 5.7136 | -0.15317
| 7.609 | 2.2875 | 814.99 | 6.109 | 814.79 | 0.0028075 | 5.8755 | 0.96177 |  |  |  | 8.1822 | 1.4406 | 5.7203 | -0.15513
| 7.619 | 2.2609 | 814.99 | 6.119 | 814.79 | 0.0027748 | 5.8872 | 0.96211 |  |  |  | 8.1828 | 1.4575 | 5.7243 | -0.16283
| 7.663 | 2.2411 | 813.01 | 6.163 | 812.81 | 0.0027572 | 5.8935 | 0.95628 |  |  |  | 8.1835 | 1.4703 | 5.7419 | -0.15162
| 7.688 | 2.2215 | 814.99 | 6.188 | 814.79 | 0.0027265 | 5.9047 | 0.95423 |  |  |  | 8.1841 | 1.4832 | 5.7519 | -0.15285
| 7.705 | 2.1956 | 814.99 | 6.205 | 814.79 | 0.0026947 | 5.9165 | 0.9535 |  |  |  | 8.1847 | 1.4919 | 5.7587 | -0.15779
| 7.759 | 2.17 | 814.99 | 6.259 | 814.79 | 0.0026633 | 5.9282 | 0.94715 |  |  |  | 8.1851 | 1.4963 | 5.7803 | -0.14795
| 7.764 | 2.151 | 814.99 | 6.264 | 814.79 | 0.0026399 | 5.937 | 0.9478 |  |  |  | 8.1853 | 1.505 | 5.7823 | -0.15475
| 7.791 | 2.126 | 814.99 | 6.291 | 814.79 | 0.0026093 | 5.9487 | 0.94559 |  |  |  | 8.1851 | 1.5094 | 5.793 | -0.15565
| 7.834 | 2.1073 | 814.99 | 6.334 | 814.79 | 0.0025863 | 5.9575 | 0.94056 |  |  |  | 8.1852 | 1.5094 | 5.8102 | -0.14731
| 7.845 | 2.0827 | 814.99 | 6.345 | 814.79 | 0.0025561 | 5.9693 | 0.94078 |  |  |  | 8.1853 | 1.5094 | 5.8146 | -0.15466
| 7.882 | 2.0584 | 814.99 | 6.382 | 814.79 | 0.0025263 | 5.981 | 0.93717 |  |  |  | 8.1856 | 1.5094 | 5.8294 | -0.15162
| 7.909 | 2.0344 | 814.99 | 6.409 | 814.79 | 0.0024968 | 5.9927 | 0.93505 |  |  |  | 8.1858 | 1.505 | 5.8402 | -0.15256
| 7.941 | 2.0165 | 814.99 | 6.441 | 814.79 | 0.0024749 | 6.0016 | 0.93178 |  |  |  | 8.1858 | 1.5006 | 5.8529 | -0.14862
| 7.956 | 1.9929 | 814.99 | 6.456 | 814.79 | 0.0024459 | 6.0133 | 0.93143 |  |  |  | 8.1855 | 1.5006 | 5.8589 | -0.1544
| 7.994 | 1.9696 | 814.99 | 6.494 | 814.79 | 0.0024173 | 6.0251 | 0.92779 |  |  |  | 8.1846 | 1.4963 | 5.8741 | -0.15099
| 8.026 | 1.9466 | 814.99 | 6.526 | 814.79 | 0.0023891 | 6.0368 | 0.92505 |  |  |  | 8.184 | 1.5006 | 5.8869 | -0.14995
| 8.042 | 1.9294 | 814.99 | 6.542 | 814.79 | 0.002368 | 6.0457 | 0.92414 |  |  |  | 8.183 | 1.5006 | 5.8933 | -0.15244
| 8.069 | 1.9068 | 814.99 | 6.569 | 814.79 | 0.0023402 | 6.0575 | 0.92213 |  |  |  | 8.1822 | 1.505 | 5.9041 | -0.15343
| 8.102 | 1.8845 | 814.99 | 6.602 | 814.79 | 0.0023129 | 6.0693 | 0.91931 |  |  |  | 8.1817 | 1.5094 | 5.9173 | -0.15202
| 8.128 | 1.8624 | 813.01 | 6.628 | 812.81 | 0.0022913 | 6.0786 | 0.91711 |  |  |  | 8.1811 | 1.5094 | 5.9276 | -0.151
| 8.155 | 1.8405 | 814.99 | 6.655 | 814.79 | 0.0022589 | 6.0929 | 0.91554 |  |  |  | 8.1804 | 1.5094 | 5.9384 | -0.15447
| 8.176 | 1.8189 | 813.01 | 6.676 | 812.81 | 0.0022378 | 6.1023 | 0.91406 |  |  |  | 8.1799 | 1.505 | 5.9468 | -0.15546
| 8.212 | 1.7975 | 814.99 | 6.712 | 814.79 | 0.0022061 | 6.1165 | 0.91128 |  |  |  | 8.1799 | 1.505 | 5.9612 | -0.15535
| 8.23 | 1.7764 | 813.01 | 6.73 | 812.81 | 0.0021855 | 6.1259 | 0.91024 |  |  |  | 8.1794 | 1.5006 | 5.9684 | -0.15753
| 8.262 | 1.7555 | 813.01 | 6.762 | 812.81 | 0.0021598 | 6.1377 | 0.90768 |  |  |  | 8.1793 | 1.5006 | 5.9812 | -0.15659
| 8.288 | 1.7349 | 813.01 | 6.788 | 812.81 | 0.0021344 | 6.1495 | 0.90594 |  |  |  | 8.1789 | 1.5006 | 5.9915 | -0.15801
| 8.316 | 1.7144 | 813.01 | 6.816 | 812.81 | 0.0021092 | 6.1614 | 0.90397 |  |  |  | 8.1776 | 1.5006 | 6.0027 | -0.15871
| 8.348 | 1.6942 | 813.01 | 6.848 | 812.81 | 0.0020844 | 6.1733 | 0.90147 |  |  |  | 8.1756 | 1.5006 | 6.0155 | -0.15778
| 8.362 | 1.6743 | 814.99 | 6.862 | 814.79 | 0.0020549 | 6.1875 | 0.90171 |  |  |  | 8.1733 | 1.505 | 6.0211 | -0.16644
| 8.402 | 1.6496 | 814.99 | 6.902 | 814.79 | 0.0020246 | 6.2024 | 0.89864 |  |  |  | 8.1714 | 1.5094 | 6.0371 | -0.16533
| 8.422 | 1.6301 | 813.01 | 6.922 | 812.81 | 0.0020055 | 6.2119 | 0.89741 |  |  |  | 8.1703 | 1.5182 | 6.0451 | -0.1668
| 8.448 | 1.6109 | 813.01 | 6.948 | 812.81 | 0.0019819 | 6.2237 | 0.89575 |  |  |  | 8.1683 | 1.5226 | 6.0554 | -0.16826
| 8.486 | 1.5918 | 813.01 | 6.986 | 812.81 | 0.0019584 | 6.2356 | 0.89259 |  |  |  | 8.1667 | 1.5271 | 6.0706 | -0.16501
| 8.486 | 1.5683 | 813.01 | 6.986 | 812.81 | 0.0019295 | 6.2505 | 0.89472 |  |  |  | 8.1654 | 1.5315 | 6.0706 | -0.17988
| 8.544 | 1.5498 | 813.01 | 7.044 | 812.81 | 0.0019067 | 6.2624 | 0.88904 |  |  |  | 8.1642 | 1.536 | 6.0938 | -0.16858
| 8.55 | 1.5314 | 811.02 | 7.05 | 810.82 | 0.0018887 | 6.2719 | 0.88963 |  |  |  | 8.1631 | 1.5405 | 6.0962 | -0.17568
| 8.587 | 1.5132 | 813.01 | 7.087 | 812.81 | 0.0018617 | 6.2863 | 0.88701 |  |  |  | 8.1621 | 1.554 | 6.111 | -0.17531
| 8.616 | 1.4908 | 813.01 | 7.116 | 812.81 | 0.0018341 | 6.3012 | 0.8855 |  |  |  | 8.161 | 1.5721 | 6.1225 | -0.17864
| 8.648 | 1.4731 | 813.01 | 7.148 | 812.81 | 0.0018124 | 6.3131 | 0.8832 |  |  |  | 8.1601 | 1.5905 | 6.1353 | -0.1778
| 8.662 | 1.4556 | 813.01 | 7.162 | 812.81 | 0.0017908 | 6.3251 | 0.88314 |  |  |  | 8.1593 | 1.6091 | 6.1409 | -0.18416
| 8.69 | 1.434 | 811.02 | 7.19 | 810.82 | 0.0017686 | 6.3376 | 0.88144 |  |  |  | 8.1584 | 1.6279 | 6.1521 | -0.18548
| 8.726 | 1.417 | 811.02 | 7.226 | 810.82 | 0.0017476 | 6.3495 | 0.8787 |  |  |  | 8.1581 | 1.6422 | 6.1665 | -0.18302
| 8.754 | 1.4001 | 811.02 | 7.254 | 810.82 | 0.0017268 | 6.3615 | 0.87696 |  |  |  | 8.1577 | 1.6517 | 6.1777 | -0.18384
| 8.776 | 1.3834 | 811.02 | 7.276 | 810.82 | 0.0017062 | 6.3735 | 0.87596 |  |  |  | 8.1566 | 1.6566 | 6.1864 | -0.18705
| 8.801 | 1.3669 | 811.02 | 7.301 | 810.82 | 0.0016858 | 6.3855 | 0.87461 |  |  |  | 8.1558 | 1.6614 | 6.1964 | -0.18907
| 8.83 | 1.3506 | 811.02 | 7.33 | 810.82 | 0.0016657 | 6.3975 | 0.87278 |  |  |  | 8.1548 | 1.6614 | 6.208 | -0.18948
| 8.855 | 1.3345 | 811.02 | 7.355 | 810.82 | 0.0016459 | 6.4095 | 0.87145 |  |  |  | 8.154 | 1.6566 | 6.218 | -0.19149
| 8.872 | 1.3185 | 811.02 | 7.372 | 810.82 | 0.0016261 | 6.4216 | 0.87107 |  |  |  | 8.1532 | 1.6517 | 6.2248 | -0.19676
| 8.914 | 1.3027 | 811.02 | 7.414 | 810.82 | 0.0016066 | 6.4336 | 0.86776 |  |  |  | 8.1525 | 1.647 | 6.2416 | -0.19204
| 8.919 | 1.2871 | 811.02 | 7.419 | 810.82 | 0.0015874 | 6.4457 | 0.8688 |  |  |  | 8.1519 | 1.6374 | 6.2436 | -0.20209
| 8.958 | 1.2717 | 809.03 | 7.458 | 808.83 | 0.0015723 | 6.4552 | 0.86554 |  |  |  | 8.1512 | 1.6279 | 6.2591 | -0.19609
| 8.993 | 1.2565 | 811.02 | 7.493 | 810.82 | 0.0015497 | 6.4697 | 0.86343 |  |  |  | 8.1506 | 1.6232 | 6.2731 | -0.1966
| 9 | 1.2451 | 809.03 | 7.5 | 808.83 | 0.0015394 | 6.4764 | 0.86352 |  |  |  | 8.1498 | 1.6185 | 6.2759 | -0.20046
| 9.032 | 1.2265 | 809.03 | 7.532 | 808.83 | 0.0015164 | 6.4914 | 0.86185 |  |  |  | 8.149 | 1.6279 | 6.2887 | -0.20273
| 9.069 | 1.2154 | 809.03 | 7.569 | 808.83 | 0.0015027 | 6.5005 | 0.85883 |  |  |  | 8.1487 | 1.6566 | 6.3035 | -0.19704
| 9.086 | 1.2008 | 809.03 | 7.586 | 808.83 | 0.0014846 | 6.5126 | 0.8585 |  |  |  | 8.1483 | 1.6955 | 6.3103 | -0.20234
| 9.101 | 1.1863 | 809.03 | 7.601 | 808.83 | 0.0014667 | 6.5247 | 0.85841 |  |  |  | 8.1477 | 1.7453 | 6.3163 | -0.20849
| 9.14 | 1.172 | 809.03 | 7.64 | 808.83 | 0.001449 | 6.5369 | 0.85561 |  |  |  | 8.1467 | 1.7914 | 6.3318 | -0.20504
| 9.153 | 1.1579 | 809.03 | 7.653 | 808.83 | 0.0014316 | 6.549 | 0.85574 |  |  |  | 8.1462 | 1.8281 | 6.337 | -0.21196
| 9.182 | 1.1474 | 809.03 | 7.682 | 808.83 | 0.0014186 | 6.5581 | 0.8537 |  |  |  | 8.1459 | 1.8548 | 6.3486 | -0.20948
| 9.217 | 1.1335 | 809.03 | 7.717 | 808.83 | 0.0014014 | 6.5703 | 0.8514 |  |  |  | 8.1454 | 1.8709 | 6.3626 | -0.20769
| 9.236 | 1.1198 | 809.03 | 7.736 | 808.83 | 0.0013845 | 6.5824 | 0.85088 |  |  |  | 8.145 | 1.8872 | 6.3702 | -0.21226
| 9.257 | 1.1063 | 809.03 | 7.757 | 808.83 | 0.0013678 | 6.5946 | 0.85014 |  |  |  | 8.1449 | 1.8982 | 6.3786 | -0.216
| 9.283 | 1.0962 | 807.04 | 7.783 | 806.84 | 0.0013586 | 6.6013 | 0.84817 |  |  |  | 8.1449 | 1.9037 | 6.3889 | -0.21233
| 9.31 | 1.0829 | 809.03 | 7.81 | 808.83 | 0.0013388 | 6.6159 | 0.84711 |  |  |  | 8.1445 | 1.9092 | 6.3997 | -0.21621
| 9.335 | 1.0731 | 809.03 | 7.835 | 808.83 | 0.0013267 | 6.625 | 0.84557 |  |  |  | 8.1441 | 1.9092 | 6.4097 | -0.21532
| 9.354 | 1.06 | 807.04 | 7.854 | 806.84 | 0.0013138 | 6.6349 | 0.84477 |  |  |  | 8.1434 | 1.9092 | 6.4173 | -0.21755
| 9.389 | 1.0503 | 807.04 | 7.889 | 806.84 | 0.0013017 | 6.644 | 0.84219 |  |  |  | 8.143 | 1.9092 | 6.4313 | -0.21276
| 9.407 | 1.0376 | 807.04 | 7.907 | 806.84 | 0.001286 | 6.6562 | 0.84181 |  |  |  | 8.1432 | 1.9037 | 6.4385 | -0.21774
| 9.421 | 1.0281 | 807.04 | 7.921 | 806.84 | 0.0012742 | 6.6654 | 0.84149 |  |  |  | 8.1436 | 1.9037 | 6.4441 | -0.22135
| 9.46 | 1.0187 | 807.04 | 7.96 | 806.84 | 0.0012626 | 6.6746 | 0.83852 |  |  |  | 8.1439 | 1.9037 | 6.4596 | -0.21496
| 9.495 | 1.0094 | 807.04 | 7.995 | 806.84 | 0.0012511 | 6.6838 | 0.83599 |  |  |  | 8.1447 | 1.9092 | 6.4736 | -0.21015
| 9.514 | 0.99703 | 807.04 | 8.014 | 806.84 | 0.0012357 | 6.6961 | 0.83555 |  |  |  | 8.1451 | 1.9147 | 6.4812 | -0.21489
| 9.527 | 0.98789 | 805.05 | 8.027 | 804.85 | 0.0012274 | 6.7028 | 0.83504 |  |  |  | 8.1452 | 1.9203 | 6.4864 | -0.21644
| 9.557 | 0.97882 | 807.04 | 8.057 | 806.84 | 0.0012132 | 6.7145 | 0.83338 |  |  |  | 8.1454 | 1.9314 | 6.4984 | -0.21615
| 9.592 | 0.96982 | 805.05 | 8.092 | 804.85 | 0.001205 | 6.7213 | 0.83061 |  |  |  | 8.1455 | 1.937 | 6.5124 | -0.20894
| 9.6 | 0.96091 | 807.04 | 8.1 | 806.84 | 0.001191 | 6.733 | 0.83123 |  |  |  | 8.1455 | 1.9426 | 6.5156 | -0.21744
| 9.625 | 0.95206 | 805.05 | 8.125 | 804.85 | 0.0011829 | 6.7398 | 0.82951 |  |  |  | 8.1457 | 1.9426 | 6.5255 | -0.21424
| 9.653 | 0.94329 | 805.05 | 8.153 | 804.85 | 0.001172 | 6.749 | 0.8278 |  |  |  | 8.1455 | 1.9482 | 6.5367 | -0.21231
| 9.689 | 0.9346 | 805.05 | 8.189 | 804.85 | 0.0011612 | 6.7583 | 0.82529 |  |  |  | 8.1452 | 1.9426 | 6.5511 | -0.20719
| 9.696 | 0.92598 | 805.05 | 8.196 | 804.85 | 0.0011505 | 6.7676 | 0.82571 |  |  |  | 8.145 | 1.9426 | 6.5539 | -0.21366
| 9.731 | 0.91459 | 805.05 | 8.231 | 804.85 | 0.0011363 | 6.7799 | 0.82371 |  |  |  | 8.1446 | 1.937 | 6.5679 | -0.21205
| 9.75 | 0.90895 | 803.07 | 8.25 | 802.87 | 0.0011321 | 6.7837 | 0.82226 |  |  |  | 8.1442 | 1.9258 | 6.5755 | -0.20819
| 9.763 | 0.90054 | 803.07 | 8.263 | 802.87 | 0.0011217 | 6.793 | 0.82209 |  |  |  | 8.1436 | 1.9147 | 6.5807 | -0.21229
| 9.793 | 0.89498 | 805.05 | 8.293 | 804.85 | 0.001112 | 6.8016 | 0.82016 |  |  |  | 8.1433 | 1.9037 | 6.5926 | -0.20897
| 9.827 | 0.88669 | 803.07 | 8.327 | 802.87 | 0.0011044 | 6.8085 | 0.81764 |  |  |  | 8.1429 | 1.8872 | 6.6062 | -0.20223
| 9.835 | 0.87847 | 803.07 | 8.335 | 802.87 | 0.0010942 | 6.8178 | 0.81797 |  |  |  | 8.1425 | 1.8709 | 6.6094 | -0.20835
| 9.86 | 0.87302 | 805.05 | 8.36 | 804.85 | 0.0010847 | 6.8265 | 0.81656 |  |  |  | 8.1424 | 1.8548 | 6.6194 | -0.20705
| 9.889 | 0.86492 | 803.07 | 8.389 | 802.87 | 0.0010773 | 6.8333 | 0.81456 |  |  |  | 8.1423 | 1.8387 | 6.631 | -0.20232
| 9.892 | 0.85955 | 803.07 | 8.392 | 802.87 | 0.0010706 | 6.8395 | 0.81501 |  |  |  | 8.1426 | 1.8228 | 6.6322 | -0.20735
| 9.931 | 0.85156 | 803.07 | 8.431 | 802.87 | 0.0010606 | 6.8489 | 0.81234 |  |  |  | 8.1426 | 1.8071 | 6.6478 | -0.20112
| 9.945 | 0.84627 | 803.07 | 8.445 | 802.87 | 0.0010541 | 6.8551 | 0.81174 |  |  |  | 8.1421 | 1.7863 | 6.6534 | -0.20176
| 9.963 | 0.83839 | 803.07 | 8.463 | 802.87 | 0.0010442 | 6.8645 | 0.81111 |  |  |  | 8.1423 | 1.7759 | 6.6605 | -0.20392
| 9.999 | 0.83317 | 801.08 | 8.499 | 800.88 | 0.0010403 | 6.8682 | 0.80812 |  |  |  | 8.1416 | 1.7606 | 6.6749 | -0.19331
| 9.996 | 0.8254 | 801.08 | 8.496 | 800.88 | 0.0010306 | 6.8776 | 0.80951 |  |  |  | 8.1412 | 1.7453 | 6.6737 | -0.20387
| 10.031 | 0.82026 | 801.08 | 8.531 | 800.88 | 0.0010242 | 6.8838 | 0.80692 |  |  |  | 8.1408 | 1.7352 | 6.6877 | -0.19614
| 10.061 | 0.8126 | 801.08 | 8.561 | 800.88 | 0.0010146 | 6.8932 | 0.80519 |  |  |  | 8.1408 | 1.7202 | 6.6997 | -0.19354
| 10.052 | 0.81006 | 803.07 | 8.552 | 802.87 | 0.001009 | 6.8988 | 0.80669 |  |  |  | 8.1411 | 1.7053 | 6.6961 | -0.20275
| 10.103 | 0.80248 | 801.08 | 8.603 | 800.88 | 0.001002 | 6.9058 | 0.80272 |  |  |  | 8.1414 | 1.6955 | 6.7165 | -0.1893
| 10.106 | 0.79747 | 801.08 | 8.606 | 800.88 | 0.00099574 | 6.912 | 0.80316 |  |  |  | 8.1425 | 1.6856 | 6.7177 | -0.19436
| 10.128 | 0.79 | 803.07 | 8.628 | 802.87 | 0.00098397 | 6.9239 | 0.80249 |  |  |  | 8.1432 | 1.6759 | 6.7264 | -0.19747
| 10.135 | 0.78259 | 801.08 | 8.635 | 800.88 | 0.00097716 | 6.9309 | 0.80265 |  |  |  | 8.1444 | 1.6662 | 6.7292 | -0.20162
| 10.17 | 0.78013 | 799.09 | 8.67 | 798.89 | 0.00097652 | 6.9315 | 0.79948 |  |  |  | 8.1455 | 1.6614 | 6.7432 | -0.1883
| 10.167 | 0.77281 | 799.09 | 8.667 | 798.89 | 0.00096735 | 6.9409 | 0.80085 |  |  |  | 8.147 | 1.6517 | 6.742 | -0.19892
| 10.202 | 0.76796 | 799.09 | 8.702 | 798.89 | 0.00096128 | 6.9472 | 0.79835 |  |  |  | 8.148 | 1.6422 | 6.756 | -0.19124
| 10.211 | 0.76314 | 801.08 | 8.711 | 800.88 | 0.00095288 | 6.956 | 0.79853 |  |  |  | 8.1488 | 1.6422 | 6.7596 | -0.19643
| 10.224 | 0.75834 | 799.09 | 8.724 | 798.89 | 0.00094924 | 6.9598 | 0.79778 |  |  |  | 8.1492 | 1.6422 | 6.7648 | -0.19506
| 10.243 | 0.75357 | 799.09 | 8.743 | 798.89 | 0.00094327 | 6.9662 | 0.79677 |  |  |  | 8.1488 | 1.647 | 6.7724 | -0.19378
| 10.266 | 0.74883 | 799.09 | 8.766 | 798.89 | 0.00093734 | 6.9725 | 0.7954 |  |  |  | 8.1478 | 1.6566 | 6.7816 | -0.1909
| 10.278 | 0.74177 | 799.09 | 8.778 | 798.89 | 0.0009285 | 6.9819 | 0.79539 |  |  |  | 8.1464 | 1.6614 | 6.7864 | -0.19558
| 10.307 | 0.7371 | 799.09 | 8.807 | 798.89 | 0.00092266 | 6.9883 | 0.79349 |  |  |  | 8.1452 | 1.6614 | 6.7979 | -0.19032
| 10.32 | 0.73245 | 799.09 | 8.82 | 798.89 | 0.00091683 | 6.9946 | 0.79304 |  |  |  | 8.1449 | 1.6614 | 6.8031 | -0.19145
| 10.339 | 0.72552 | 797.1 | 8.839 | 796.9 | 0.00091043 | 7.0016 | 0.79213 |  |  |  | 8.1445 | 1.6566 | 6.8107 | -0.19088
| 10.362 | 0.72323 | 797.1 | 8.862 | 796.9 | 0.00090755 | 7.0048 | 0.79043 |  |  |  | 8.1451 | 1.647 | 6.8199 | -0.18485
| 10.371 | 0.71638 | 797.1 | 8.871 | 796.9 | 0.00089896 | 7.0143 | 0.7907 |  |  |  | 8.1459 | 1.6374 | 6.8235 | -0.19077
| 10.406 | 0.71185 | 797.1 | 8.906 | 796.9 | 0.00089327 | 7.0206 | 0.7883 |  |  |  | 8.1459 | 1.6279 | 6.8375 | -0.18314
| 10.416 | 0.70734 | 797.1 | 8.916 | 796.9 | 0.00088761 | 7.027 | 0.78813 |  |  |  | 8.1454 | 1.6185 | 6.8415 | -0.1855
| 10.435 | 0.70286 | 797.1 | 8.935 | 796.9 | 0.00088199 | 7.0333 | 0.78717 |  |  |  | 8.1443 | 1.6091 | 6.8491 | -0.18426
| 10.458 | 0.6984 | 795.12 | 8.958 | 794.92 | 0.00087858 | 7.0372 | 0.78558 |  |  |  | 8.1439 | 1.5998 | 6.8582 | -0.17896
| 10.467 | 0.69397 | 795.12 | 8.967 | 794.92 | 0.00087301 | 7.0436 | 0.7855 |  |  |  | 8.1431 | 1.5952 | 6.8618 | -0.18172
| 10.502 | 0.68956 | 797.1 | 9.002 | 796.9 | 0.0008653 | 7.0524 | 0.78343 |  |  |  | 8.1421 | 1.5952 | 6.8758 | -0.17661
| 10.512 | 0.68518 | 795.12 | 9.012 | 794.92 | 0.00086195 | 7.0563 | 0.78299 |  |  |  | 8.1408 | 1.5905 | 6.8798 | -0.1765
| 10.531 | 0.68082 | 795.12 | 9.031 | 794.92 | 0.00085646 | 7.0627 | 0.78205 |  |  |  | 8.1394 | 1.5952 | 6.8874 | -0.17529
| 10.544 | 0.67649 | 795.12 | 9.044 | 794.92 | 0.00085102 | 7.0691 | 0.78163 |  |  |  | 8.1386 | 1.6045 | 6.8926 | -0.17648
| 10.563 | 0.67003 | 795.12 | 9.063 | 794.92 | 0.00084289 | 7.0787 | 0.78105 |  |  |  | 8.1381 | 1.6185 | 6.9002 | -0.17849
| 10.566 | 0.66576 | 795.12 | 9.066 | 794.92 | 0.00083752 | 7.0851 | 0.7815 |  |  |  | 8.1381 | 1.6422 | 6.9014 | -0.18368
| 10.598 | 0.66151 | 795.12 | 9.098 | 794.92 | 0.00083217 | 7.0915 | 0.77945 |  |  |  | 8.1377 | 1.671 | 6.9142 | -0.17731
| 10.605 | 0.65729 | 795.12 | 9.105 | 794.92 | 0.00082686 | 7.0979 | 0.77956 |  |  |  | 8.1379 | 1.6905 | 6.917 | -0.18091
| 10.64 | 0.65309 | 793.13 | 9.14 | 792.93 | 0.00082364 | 7.1018 | 0.777 |  |  |  | 8.1377 | 1.7152 | 6.9309 | -0.17083
| 10.639 | 0.64891 | 795.12 | 9.139 | 794.92 | 0.00081632 | 7.1107 | 0.77806 |  |  |  | 8.1377 | 1.7302 | 6.9305 | -0.18016
| 10.672 | 0.64269 | 793.13 | 9.172 | 792.93 | 0.00081053 | 7.1178 | 0.77604 |  |  |  | 8.1374 | 1.7403 | 6.9437 | -0.17411
| 10.694 | 0.63857 | 793.13 | 9.194 | 792.93 | 0.00080533 | 7.1243 | 0.77488 |  |  |  | 8.1365 | 1.7453 | 6.9525 | -0.17175
| 10.691 | 0.63447 | 793.13 | 9.191 | 792.93 | 0.00080016 | 7.1307 | 0.77584 |  |  |  | 8.1357 | 1.7453 | 6.9513 | -0.17939
| 10.726 | 0.6304 | 793.13 | 9.226 | 792.93 | 0.00079503 | 7.1371 | 0.77359 |  |  |  | 8.1355 | 1.7403 | 6.9653 | -0.17185
| 10.735 | 0.62635 | 793.13 | 9.235 | 792.93 | 0.00078992 | 7.1436 | 0.77353 |  |  |  | 8.1352 | 1.7352 | 6.9689 | -0.1747
| 10.758 | 0.62232 | 793.13 | 9.258 | 792.93 | 0.00078484 | 7.15 | 0.77231 |  |  |  | 8.1353 | 1.7202 | 6.9781 | -0.17197
| 10.79 | 0.61831 | 793.13 | 9.29 | 792.93 | 0.00077978 | 7.1565 | 0.77034 |  |  |  | 8.1357 | 1.7103 | 6.9909 | -0.16565
| 10.799 | 0.61235 | 793.13 | 9.299 | 792.93 | 0.00077226 | 7.1662 | 0.77064 |  |  |  | 8.1362 | 1.7053 | 6.9944 | -0.17174
| 10.822 | 0.6084 | 793.13 | 9.322 | 792.93 | 0.00076728 | 7.1727 | 0.76943 |  |  |  | 8.1368 | 1.7004 | 7.0036 | -0.16902
| 10.844 | 0.60251 | 793.13 | 9.344 | 792.93 | 0.00075985 | 7.1824 | 0.76866 |  |  |  | 8.1377 | 1.7004 | 7.0124 | -0.16997
| 10.863 | 0.59862 | 791.14 | 9.363 | 790.94 | 0.00075685 | 7.1863 | 0.76753 |  |  |  | 8.1384 | 1.7004 | 7.02 | -0.16634
| 10.886 | 0.59475 | 791.14 | 9.386 | 790.94 | 0.00075195 | 7.1928 | 0.76634 |  |  |  | 8.138 | 1.7053 | 7.0292 | -0.16364
| 10.917 | 0.58898 | 793.13 | 9.417 | 792.93 | 0.00074279 | 7.2051 | 0.76512 |  |  |  | 8.136 | 1.7103 | 7.0416 | -0.16352
| 10.919 | 0.58326 | 791.14 | 9.419 | 790.94 | 0.00073743 | 7.2123 | 0.76572 |  |  |  | 8.1332 | 1.7152 | 7.0424 | -0.16997
| 10.94 | 0.57947 | 791.14 | 9.44 | 790.94 | 0.00073263 | 7.2189 | 0.76471 |  |  |  | 8.1311 | 1.7252 | 7.0508 | -0.1681
| 10.981 | 0.57571 | 793.13 | 9.481 | 792.93 | 0.00072605 | 7.2279 | 0.76235 |  |  |  | 8.1298 | 1.7252 | 7.0671 | -0.16075
| 10.983 | 0.5701 | 791.14 | 9.483 | 790.94 | 0.00072079 | 7.2352 | 0.76296 |  |  |  | 8.1283 | 1.7252 | 7.0679 | -0.16723
| 11.015 | 0.56454 | 791.14 | 9.515 | 790.94 | 0.00071376 | 7.245 | 0.76143 |  |  |  | 8.1268 | 1.7202 | 7.0807 | -0.16425
| 11.035 | 0.56086 | 791.14 | 9.535 | 790.94 | 0.00070911 | 7.2515 | 0.76051 |  |  |  | 8.1257 | 1.7103 | 7.0887 | -0.1628
| 11.047 | 0.55538 | 791.14 | 9.547 | 790.94 | 0.00070218 | 7.2613 | 0.76059 |  |  |  | 8.1244 | 1.7004 | 7.0935 | -0.16783
| 11.09 | 0.54994 | 791.14 | 9.59 | 790.94 | 0.0006953 | 7.2712 | 0.7582 |  |  |  | 8.1234 | 1.6955 | 7.1107 | -0.16049
| 11.099 | 0.54634 | 791.14 | 9.599 | 790.94 | 0.00069075 | 7.2777 | 0.75818 |  |  |  | 8.1228 | 1.6905 | 7.1143 | -0.16347
| 11.122 | 0.54098 | 791.14 | 9.622 | 790.94 | 0.00068397 | 7.2876 | 0.75739 |  |  |  | 8.1216 | 1.6856 | 7.1235 | -0.16414
| 11.143 | 0.53566 | 791.14 | 9.643 | 790.94 | 0.00067724 | 7.2975 | 0.75676 |  |  |  | 8.1207 | 1.6808 | 7.1318 | -0.16564
| 11.173 | 0.53039 | 791.14 | 9.673 | 790.94 | 0.00067058 | 7.3074 | 0.75544 |  |  |  | 8.1197 | 1.6759 | 7.1438 | -0.16354
| 11.197 | 0.52516 | 791.14 | 9.697 | 790.94 | 0.00066397 | 7.3173 | 0.75459 |  |  |  | 8.1192 | 1.6759 | 7.1534 | -0.16386
| 11.219 | 0.51998 | 789.15 | 9.719 | 788.95 | 0.00065908 | 7.3247 | 0.75364 |  |  |  | 8.119 | 1.6759 | 7.1622 | -0.16247
| 11.249 | 0.51484 | 789.15 | 9.749 | 788.95 | 0.00065256 | 7.3346 | 0.75234 |  |  |  | 8.1191 | 1.6759 | 7.1742 | -0.16042
| 11.261 | 0.51144 | 789.15 | 9.761 | 788.95 | 0.00064825 | 7.3412 | 0.7521 |  |  |  | 8.119 | 1.6759 | 7.179 | -0.16226
| 11.305 | 0.50469 | 789.15 | 9.805 | 788.95 | 0.0006397 | 7.3545 | 0.75008 |  |  |  | 8.1192 | 1.671 | 7.1965 | -0.15797
| 11.324 | 0.50134 | 791.14 | 9.824 | 790.94 | 0.00063385 | 7.3637 | 0.74956 |  |  |  | 8.1194 | 1.6614 | 7.2041 | -0.15956
| 11.337 | 0.49471 | 789.15 | 9.837 | 788.95 | 0.00062705 | 7.3745 | 0.74967 |  |  |  | 8.1197 | 1.6517 | 7.2093 | -0.16516
| 11.379 | 0.48978 | 789.15 | 9.879 | 788.95 | 0.0006208 | 7.3845 | 0.74749 |  |  |  | 8.1198 | 1.6422 | 7.2261 | -0.1584
| 11.388 | 0.48489 | 789.15 | 9.888 | 788.95 | 0.0006146 | 7.3945 | 0.74783 |  |  |  | 8.1204 | 1.6327 | 7.2297 | -0.16484
| 11.421 | 0.48005 | 789.15 | 9.921 | 788.95 | 0.00060847 | 7.4046 | 0.74635 |  |  |  | 8.1208 | 1.6279 | 7.2429 | -0.16169
| 11.455 | 0.47524 | 789.15 | 9.955 | 788.95 | 0.00060237 | 7.4146 | 0.74482 |  |  |  | 8.1208 | 1.6232 | 7.2565 | -0.15818
| 11.452 | 0.47048 | 789.15 | 9.952 | 788.95 | 0.00059634 | 7.4247 | 0.74605 |  |  |  | 8.1208 | 1.6185 | 7.2553 | -0.16945
| 11.539 | 0.46575 | 787.16 | 10.039 | 786.96 | 0.00059183 | 7.4323 | 0.74034 |  |  |  | 8.121 | 1.6138 | 7.29 | -0.14228
| 11.539 | 0.46107 | 787.16 | 10.039 | 786.96 | 0.00058589 | 7.4424 | 0.74135 |  |  |  | 8.1211 | 1.6091 | 7.29 | -0.15238
| 11.571 | 0.45489 | 789.15 | 10.071 | 788.95 | 0.00057658 | 7.4584 | 0.74058 |  |  |  | 8.1208 | 1.6045 | 7.3028 | -0.15562
| 11.602 | 0.45029 | 787.16 | 10.102 | 786.96 | 0.00057219 | 7.466 | 0.73907 |  |  |  | 8.1208 | 1.5998 | 7.3152 | -0.15087
| 11.625 | 0.44574 | 789.15 | 10.125 | 788.95 | 0.00056498 | 7.4787 | 0.73864 |  |  |  | 8.1205 | 1.5952 | 7.3244 | -0.15437
| 11.657 | 0.43972 | 787.16 | 10.157 | 786.96 | 0.00055876 | 7.4898 | 0.7374 |  |  |  | 8.1202 | 1.5905 | 7.3371 | -0.15266
| 11.666 | 0.43526 | 787.16 | 10.166 | 786.96 | 0.00055309 | 7.5 | 0.73775 |  |  |  | 8.12 | 1.5859 | 7.3407 | -0.15926
| 11.733 | 0.43083 | 787.16 | 10.233 | 786.96 | 0.00054746 | 7.5102 | 0.73392 |  |  |  | 8.1195 | 1.5813 | 7.3675 | -0.14273
| 11.733 | 0.42644 | 787.16 | 10.233 | 786.96 | 0.00054188 | 7.5205 | 0.73492 |  |  |  | 8.1192 | 1.5813 | 7.3675 | -0.15297
| 11.775 | 0.42064 | 787.16 | 10.275 | 786.96 | 0.00053451 | 7.5342 | 0.73325 |  |  |  | 8.1188 | 1.5767 | 7.3843 | -0.14989
| 11.806 | 0.41634 | 787.16 | 10.306 | 786.96 | 0.00052905 | 7.5444 | 0.73204 |  |  |  | 8.1184 | 1.5813 | 7.3966 | -0.14778
| 11.839 | 0.41065 | 787.16 | 10.339 | 786.96 | 0.00052182 | 7.5582 | 0.73104 |  |  |  | 8.1176 | 1.5859 | 7.4098 | -0.14836
| 11.861 | 0.40643 | 787.16 | 10.361 | 786.96 | 0.00051646 | 7.5685 | 0.73048 |  |  |  | 8.1164 | 1.5952 | 7.4186 | -0.14991
| 11.893 | 0.40224 | 787.16 | 10.393 | 786.96 | 0.00051113 | 7.5789 | 0.72923 |  |  |  | 8.1146 | 1.6138 | 7.4314 | -0.14749
| 11.944 | 0.39809 | 787.16 | 10.444 | 786.96 | 0.00050586 | 7.5893 | 0.72666 |  |  |  | 8.1135 | 1.647 | 7.4518 | -0.13749
| 11.946 | 0.39261 | 787.16 | 10.446 | 786.96 | 0.00049889 | 7.6031 | 0.72785 |  |  |  | 8.1118 | 1.6856 | 7.4526 | -0.15055
| 12 | 0.38854 | 785.18 | 10.5 | 784.98 | 0.00049497 | 7.611 | 0.72486 |  |  |  | 8.1102 | 1.7352 | 7.4741 | -0.13689
| 12.021 | 0.3845 | 785.18 | 10.521 | 784.98 | 0.00048982 | 7.6215 | 0.72441 |  |  |  | 8.109 | 1.7759 | 7.4825 | -0.13895
| 12.052 | 0.37918 | 787.16 | 10.552 | 786.96 | 0.00048183 | 7.6379 | 0.72384 |  |  |  | 8.1079 | 1.8071 | 7.4949 | -0.14302
| 12.086 | 0.37391 | 787.16 | 10.586 | 786.96 | 0.00047513 | 7.6519 | 0.72283 |  |  |  | 8.1067 | 1.8281 | 7.5085 | -0.14344
| 12.128 | 0.36999 | 785.18 | 10.628 | 784.98 | 0.00047134 | 7.6599 | 0.72073 |  |  |  | 8.1057 | 1.8387 | 7.5253 | -0.13468
| 12.15 | 0.36611 | 787.16 | 10.65 | 786.96 | 0.00046522 | 7.673 | 0.72047 |  |  |  | 8.1043 | 1.8494 | 7.534 | -0.13896
| 12.171 | 0.36227 | 787.16 | 10.671 | 786.96 | 0.00046034 | 7.6835 | 0.72004 |  |  |  | 8.1031 | 1.8601 | 7.5424 | -0.14111
| 12.224 | 0.35719 | 787.16 | 10.724 | 786.96 | 0.00045389 | 7.6977 | 0.7178 |  |  |  | 8.1025 | 1.8763 | 7.5636 | -0.13407
| 12.236 | 0.35341 | 787.16 | 10.736 | 786.96 | 0.00044908 | 7.7083 | 0.71799 |  |  |  | 8.102 | 1.8927 | 7.5684 | -0.13991
| 12.278 | 0.34967 | 785.18 | 10.778 | 784.98 | 0.00044545 | 7.7164 | 0.71594 |  |  |  | 8.1025 | 1.9092 | 7.5852 | -0.13126
| 12.322 | 0.34596 | 785.18 | 10.822 | 784.98 | 0.00044072 | 7.7271 | 0.71402 |  |  |  | 8.1033 | 1.9203 | 7.6027 | -0.12435
| 12.33 | 0.34107 | 785.18 | 10.83 | 784.98 | 0.0004345 | 7.7413 | 0.7148 |  |  |  | 8.1042 | 1.937 | 7.6059 | -0.13539
| 12.374 | 0.33743 | 785.18 | 10.874 | 784.98 | 0.00042986 | 7.7521 | 0.7129 |  |  |  | 8.1057 | 1.9426 | 7.6235 | -0.12855
| 12.386 | 0.33382 | 785.18 | 10.886 | 784.98 | 0.00042526 | 7.7628 | 0.7131 |  |  |  | 8.1075 | 1.9482 | 7.6283 | -0.13451
| 12.418 | 0.32906 | 785.18 | 10.918 | 784.98 | 0.0004192 | 7.7772 | 0.71233 |  |  |  | 8.1098 | 1.9538 | 7.6411 | -0.13609
| 12.45 | 0.32552 | 785.18 | 10.95 | 784.98 | 0.00041469 | 7.788 | 0.71123 |  |  |  | 8.1129 | 1.9595 | 7.6539 | -0.13413
| 12.492 | 0.32202 | 787.16 | 10.992 | 786.96 | 0.00040919 | 7.8013 | 0.70973 |  |  |  | 8.1162 | 1.9595 | 7.6706 | -0.13068
| 12.512 | 0.31739 | 785.18 | 11.012 | 784.98 | 0.00040433 | 7.8133 | 0.70952 |  |  |  | 8.1195 | 1.9595 | 7.6786 | -0.13465
| 12.546 | 0.31395 | 785.18 | 11.046 | 784.98 | 0.00039995 | 7.8242 | 0.70833 |  |  |  | 8.1225 | 1.9652 | 7.6922 | -0.13197
| 12.588 | 0.31054 | 785.18 | 11.088 | 784.98 | 0.0003956 | 7.8351 | 0.70663 |  |  |  | 8.1251 | 1.988 | 7.709 | -0.12612
| 12.62 | 0.30716 | 785.18 | 11.12 | 784.98 | 0.0003913 | 7.846 | 0.70558 |  |  |  | 8.1277 | 2.0169 | 7.7218 | -0.12428
| 12.652 | 0.3038 | 785.18 | 11.152 | 784.98 | 0.00038702 | 7.857 | 0.70454 |  |  |  | 8.1302 | 2.064 | 7.7345 | -0.1225
| 12.684 | 0.30048 | 785.18 | 11.184 | 784.98 | 0.00038279 | 7.868 | 0.70351 |  |  |  | 8.1331 | 2.1122 | 7.7473 | -0.12071
| 12.728 | 0.29718 | 783.19 | 11.228 | 782.99 | 0.00037955 | 7.8765 | 0.70151 |  |  |  | 8.1351 | 2.1552 | 7.7649 | -0.11164
| 12.728 | 0.29283 | 785.18 | 11.228 | 784.98 | 0.00037304 | 7.8938 | 0.70305 |  |  |  | 8.1375 | 2.1991 | 7.7649 | -0.12892
| 12.76 | 0.2896 | 785.18 | 11.26 | 784.98 | 0.00036893 | 7.9049 | 0.70203 |  |  |  | 8.1398 | 2.2246 | 7.7777 | -0.12723
| 12.802 | 0.28639 | 785.18 | 11.302 | 784.98 | 0.00036484 | 7.9161 | 0.70041 |  |  |  | 8.1418 | 2.2504 | 7.7945 | -0.1216
| 12.824 | 0.28322 | 785.18 | 11.324 | 784.98 | 0.0003608 | 7.9272 | 0.70003 |  |  |  | 8.1439 | 2.2699 | 7.8032 | -0.12395
| 12.856 | 0.28007 | 785.18 | 11.356 | 784.98 | 0.00035679 | 7.9384 | 0.69905 |  |  |  | 8.1462 | 2.2896 | 7.816 | -0.12235
| 12.887 | 0.27694 | 785.18 | 11.387 | 784.98 | 0.0003528 | 7.9496 | 0.69813 |  |  |  | 8.148 | 2.2962 | 7.8284 | -0.12121
| 12.942 | 0.27384 | 783.19 | 11.442 | 782.99 | 0.00034974 | 7.9583 | 0.69554 |  |  |  | 8.1502 | 2.3028 | 7.8504 | -0.10796
| 12.963 | 0.27077 | 783.19 | 11.463 | 782.99 | 0.00034582 | 7.9696 | 0.69525 |  |  |  | 8.1525 | 2.3094 | 7.8588 | -0.11085
| 12.995 | 0.26772 | 783.19 | 11.495 | 782.99 | 0.00034192 | 7.9809 | 0.6943 |  |  |  | 8.1548 | 2.3094 | 7.8715 | -0.10939
| 13.006 | 0.2647 | 785.18 | 11.506 | 784.98 | 0.00033721 | 7.9948 | 0.69484 |  |  |  | 8.1569 | 2.3161 | 7.8759 | -0.11888
| 13.038 | 0.2617 | 783.19 | 11.538 | 782.99 | 0.00033423 | 8.0037 | 0.69368 |  |  |  | 8.1591 | 2.3228 | 7.8887 | -0.11496
| 13.06 | 0.25873 | 783.19 | 11.56 | 782.99 | 0.00033044 | 8.0151 | 0.69335 |  |  |  | 8.1613 | 2.3228 | 7.8975 | -0.11759
| 13.069 | 0.25579 | 783.19 | 11.569 | 782.99 | 0.00032668 | 8.0265 | 0.6938 |  |  |  | 8.1634 | 2.3294 | 7.9011 | -0.12542
| 13.145 | 0.25384 | 783.19 | 11.645 | 782.99 | 0.00032419 | 8.0342 | 0.68992 |  |  |  | 8.1652 | 2.3294 | 7.9315 | -0.10272
| 13.145 | 0.24997 | 783.19 | 11.645 | 782.99 | 0.00031925 | 8.0495 | 0.69124 |  |  |  | 8.167 | 2.3228 | 7.9315 | -0.11808
| 13.177 | 0.2471 | 783.19 | 11.677 | 782.99 | 0.00031559 | 8.0611 | 0.69034 |  |  |  | 8.1685 | 2.3094 | 7.9442 | -0.11685
| 13.209 | 0.2452 | 783.19 | 11.709 | 782.99 | 0.00031316 | 8.0688 | 0.68911 |  |  |  | 8.1699 | 2.2962 | 7.957 | -0.11179
| 13.253 | 0.24237 | 783.19 | 11.753 | 782.99 | 0.00030954 | 8.0804 | 0.68752 |  |  |  | 8.1711 | 2.2896 | 7.9746 | -0.10582
| 13.274 | 0.24049 | 783.19 | 11.774 | 782.99 | 0.00030714 | 8.0882 | 0.68695 |  |  |  | 8.1724 | 2.2764 | 7.983 | -0.10522
| 13.274 | 0.2377 | 783.19 | 11.774 | 782.99 | 0.00030358 | 8.0999 | 0.68795 |  |  |  | 8.1734 | 2.2699 | 7.983 | -0.11689
| 13.327 | 0.23493 | 783.19 | 11.827 | 782.99 | 0.00030004 | 8.1116 | 0.68585 |  |  |  | 8.1745 | 2.2569 | 8.0041 | -0.10744
| 13.339 | 0.23218 | 785.18 | 11.839 | 784.98 | 0.00029578 | 8.1259 | 0.68637 |  |  |  | 8.1755 | 2.2439 | 8.0089 | -0.11697
| 13.359 | 0.23037 | 783.19 | 11.859 | 782.99 | 0.00029422 | 8.1312 | 0.68566 |  |  |  | 8.177 | 2.231 | 8.0169 | -0.11426
| 13.403 | 0.22766 | 783.19 | 11.903 | 782.99 | 0.00029076 | 8.143 | 0.68412 |  |  |  | 8.1786 | 2.2118 | 8.0345 | -0.10852
| 13.413 | 0.22497 | 783.19 | 11.913 | 782.99 | 0.00028732 | 8.1549 | 0.68454 |  |  |  | 8.1778 | 2.1865 | 8.0385 | -0.11642
| 13.455 | 0.2232 | 783.19 | 11.955 | 782.99 | 0.00028506 | 8.1628 | 0.68279 |  |  |  | 8.1761 | 2.1677 | 8.0553 | -0.10754
| 13.467 | 0.22055 | 783.19 | 11.967 | 782.99 | 0.00028168 | 8.1748 | 0.68311 |  |  |  | 8.174 | 2.1428 | 8.0601 | -0.11469
| 13.509 | 0.2188 | 783.19 | 12.009 | 782.99 | 0.00027944 | 8.1827 | 0.68138 |  |  |  | 8.1722 | 2.1183 | 8.0768 | -0.10588
| 13.553 | 0.21619 | 783.19 | 12.053 | 782.99 | 0.00027611 | 8.1947 | 0.67989 |  |  |  | 8.1712 | 2.094 | 8.0944 | -0.10031
| 13.563 | 0.21446 | 783.19 | 12.063 | 782.99 | 0.0002739 | 8.2028 | 0.67999 |  |  |  | 8.1709 | 2.07 | 8.0984 | -0.10435
| 13.605 | 0.21188 | 783.19 | 12.105 | 782.99 | 0.0002706 | 8.2149 | 0.67863 |  |  |  | 8.1714 | 2.0462 | 8.1152 | -0.099678
| 13.617 | 0.21018 | 781.2 | 12.117 | 781 | 0.00026912 | 8.2204 | 0.67842 |  |  |  | 8.1725 | 2.0344 | 8.12 | -0.1004
| 13.649 | 0.20764 | 783.19 | 12.149 | 782.99 | 0.00026519 | 8.2351 | 0.67784 |  |  |  | 8.1748 | 2.0227 | 8.1328 | -0.10232
| 13.691 | 0.20596 | 783.19 | 12.191 | 782.99 | 0.00026304 | 8.2432 | 0.67617 |  |  |  | 8.1771 | 2.0111 | 8.1495 | -0.093667
| 13.691 | 0.20429 | 781.2 | 12.191 | 781 | 0.00026157 | 8.2488 | 0.67663 |  |  |  | 8.1796 | 1.9995 | 8.1495 | -0.099264
| 13.735 | 0.2018 | 783.19 | 12.235 | 782.99 | 0.00025773 | 8.2636 | 0.67541 |  |  |  | 8.1818 | 1.9937 | 8.1671 | -0.096498
| 13.767 | 0.20015 | 783.19 | 12.267 | 782.99 | 0.00025562 | 8.2718 | 0.67431 |  |  |  | 8.184 | 1.988 | 8.1799 | -0.091927
| 13.777 | 0.19852 | 783.19 | 12.277 | 782.99 | 0.00025354 | 8.28 | 0.67443 |  |  |  | 8.186 | 1.9823 | 8.1839 | -0.09611
| 13.809 | 0.19608 | 781.2 | 12.309 | 781 | 0.00025106 | 8.2898 | 0.67348 |  |  |  | 8.1877 | 1.9765 | 8.1967 | -0.093152
| 13.831 | 0.19446 | 781.2 | 12.331 | 781 | 0.00024899 | 8.2981 | 0.67295 |  |  |  | 8.1891 | 1.9765 | 8.2054 | -0.092661
| 13.873 | 0.19206 | 783.19 | 12.373 | 782.99 | 0.00024529 | 8.3131 | 0.67187 |  |  |  | 8.1893 | 1.9765 | 8.2222 | -0.090849
| 13.895 | 0.19046 | 783.19 | 12.395 | 782.99 | 0.00024325 | 8.3214 | 0.67135 |  |  |  | 8.1887 | 1.9823 | 8.231 | -0.090428
| 13.905 | 0.18888 | 783.19 | 12.405 | 782.99 | 0.00024123 | 8.3298 | 0.67148 |  |  |  | 8.1885 | 1.9823 | 8.235 | -0.094764
| 13.949 | 0.1873 | 783.19 | 12.449 | 782.99 | 0.00023921 | 8.3382 | 0.66979 |  |  |  | 8.1879 | 1.9823 | 8.2526 | -0.085591
| 13.981 | 0.18574 | 783.19 | 12.481 | 782.99 | 0.00023722 | 8.3465 | 0.66874 |  |  |  | 8.188 | 1.9823 | 8.2654 | -0.081174
| 14.002 | 0.18418 | 781.2 | 12.502 | 781 | 0.00023583 | 8.3524 | 0.66809 |  |  |  | 8.1891 | 1.9765 | 8.2737 | -0.078676
| 14.013 | 0.18186 | 783.19 | 12.513 | 782.99 | 0.00023226 | 8.3676 | 0.66872 |  |  |  | 8.191 | 1.9652 | 8.2781 | -0.089503
| 14.045 | 0.18033 | 781.2 | 12.545 | 781 | 0.0002309 | 8.3735 | 0.66748 |  |  |  | 8.1926 | 1.9538 | 8.2909 | -0.082626
| 14.088 | 0.1788 | 783.19 | 12.588 | 782.99 | 0.00022836 | 8.3846 | 0.66608 |  |  |  | 8.1922 | 1.9482 | 8.3081 | -0.076517
| 14.098 | 0.17728 | 783.19 | 12.598 | 782.99 | 0.00022641 | 8.3931 | 0.66623 |  |  |  | 8.1896 | 1.9482 | 8.3121 | -0.081061
| 14.12 | 0.17502 | 781.2 | 12.62 | 781 | 0.0002241 | 8.4034 | 0.66588 |  |  |  | 8.1863 | 1.9482 | 8.3209 | -0.082559
| 14.152 | 0.17427 | 783.19 | 12.652 | 782.99 | 0.00022257 | 8.4103 | 0.66474 |  |  |  | 8.1828 | 1.9482 | 8.3337 | -0.076617
| 14.195 | 0.17278 | 783.19 | 12.695 | 782.99 | 0.00022067 | 8.4189 | 0.66316 |  |  |  | 8.1784 | 1.9482 | 8.3508 | -0.06803
| 14.206 | 0.17055 | 783.19 | 12.706 | 782.99 | 0.00021782 | 8.4318 | 0.66361 |  |  |  | 8.1748 | 1.9426 | 8.3552 | -0.076627
| 14.238 | 0.16908 | 783.19 | 12.738 | 782.99 | 0.00021594 | 8.4405 | 0.66262 |  |  |  | 8.1729 | 1.937 | 8.368 | -0.072502
| 14.26 | 0.16762 | 783.19 | 12.76 | 782.99 | 0.00021408 | 8.4492 | 0.66216 |  |  |  | 8.1719 | 1.9314 | 8.3768 | -0.072388
| 14.292 | 0.16616 | 783.19 | 12.792 | 782.99 | 0.00021221 | 8.4579 | 0.66119 |  |  |  | 8.1714 | 1.9258 | 8.3896 | -0.068355
| 14.324 | 0.16471 | 783.19 | 12.824 | 782.99 | 0.00021036 | 8.4667 | 0.66022 |  |  |  | 8.1722 | 1.9258 | 8.4023 | -0.064339
| 14.334 | 0.16327 | 783.19 | 12.834 | 782.99 | 0.00020852 | 8.4755 | 0.66039 |  |  |  | 8.175 | 1.9314 | 8.4063 | -0.069126
| 14.376 | 0.16184 | 783.19 | 12.876 | 782.99 | 0.00020669 | 8.4843 | 0.65892 |  |  |  | 8.1798 | 1.937 | 8.4231 | -0.061148
| 14.388 | 0.16042 | 783.19 | 12.888 | 782.99 | 0.00020488 | 8.4931 | 0.65899 |  |  |  | 8.1853 | 1.9426 | 8.4279 | -0.065168
| 14.42 | 0.15971 | 783.19 | 12.92 | 782.99 | 0.00020397 | 8.4975 | 0.6577 |  |  |  | 8.1894 | 1.9482 | 8.4407 | -0.056823
| 14.442 | 0.1583 | 783.19 | 12.942 | 782.99 | 0.00020217 | 8.5064 | 0.65727 |  |  |  | 8.1927 | 1.9482 | 8.4495 | -0.056904
| 14.474 | 0.1562 | 783.19 | 12.974 | 782.99 | 0.00019949 | 8.5197 | 0.65668 |  |  |  | 8.1957 | 1.9426 | 8.4623 | -0.057478
| 14.474 | 0.1555 | 785.18 | 12.974 | 784.98 | 0.00019809 | 8.5268 | 0.65722 |  |  |  | 8.1999 | 1.937 | 8.4623 | -0.064507
| 14.558 | 0.15411 | 783.19 | 13.058 | 782.99 | 0.00019682 | 8.5332 | 0.65349 |  |  |  | 8.2039 | 1.937 | 8.4958 | -0.037398
| 14.548 | 0.15273 | 783.19 | 13.048 | 782.99 | 0.00019506 | 8.5422 | 0.65468 |  |  |  | 8.2083 | 1.937 | 8.4918 | -0.050387
| 14.58 | 0.15136 | 785.18 | 13.08 | 784.98 | 0.00019282 | 8.5538 | 0.65396 |  |  |  | 8.2116 | 1.937 | 8.5046 | -0.049155
| 14.602 | 0.15068 | 785.18 | 13.102 | 784.98 | 0.00019195 | 8.5583 | 0.6532 |  |  |  | 8.2149 | 1.9426 | 8.5134 | -0.044871
| 14.634 | 0.14932 | 783.19 | 13.134 | 782.99 | 0.0001907 | 8.5648 | 0.65211 |  |  |  | 8.2173 | 1.9426 | 8.5262 | -0.038618
| 14.666 | 0.14796 | 785.18 | 13.166 | 784.98 | 0.00018849 | 8.5765 | 0.65141 |  |  |  | 8.2197 | 1.9482 | 8.5389 | -0.037525
| 14.676 | 0.14662 | 783.19 | 13.176 | 782.99 | 0.00018726 | 8.583 | 0.65141 |  |  |  | 8.2212 | 1.9482 | 8.5429 | -0.040091
| 14.708 | 0.14528 | 785.18 | 13.208 | 784.98 | 0.00018507 | 8.5948 | 0.65072 |  |  |  | 8.2232 | 1.9538 | 8.5557 | -0.039029
| 14.74 | 0.14395 | 785.18 | 13.24 | 784.98 | 0.00018338 | 8.6039 | 0.64984 |  |  |  | 8.2247 | 1.9595 | 8.5685 | -0.035445
| 14.762 | 0.14329 | 783.19 | 13.262 | 782.99 | 0.000183 | 8.606 | 0.64892 |  |  |  | 8.2265 | 1.9765 | 8.5773 | -0.028716
| 14.805 | 0.14197 | 785.18 | 13.305 | 784.98 | 0.00018086 | 8.6178 | 0.64771 |  |  |  | 8.2283 | 1.9937 | 8.5945 | -0.023334
| 14.805 | 0.14065 | 785.18 | 13.305 | 784.98 | 0.00017918 | 8.6271 | 0.64841 |  |  |  | 8.2302 | 2.0227 | 8.5945 | -0.032675
| 14.858 | 0.14 | 785.18 | 13.358 | 784.98 | 0.00017835 | 8.6318 | 0.64619 |  |  |  | 8.2316 | 2.0521 | 8.6156 | -0.016139
| 14.87 | 0.1387 | 785.18 | 13.37 | 784.98 | 0.00017669 | 8.6411 | 0.64631 |  |  |  | 8.2334 | 2.0819 | 8.6204 | -0.020675
| 14.902 | 0.13741 | 785.18 | 13.402 | 784.98 | 0.00017505 | 8.6504 | 0.64546 |  |  |  | 8.2351 | 2.1061 | 8.6332 | -0.017238
| 14.891 | 0.13676 | 785.18 | 13.391 | 784.98 | 0.00017422 | 8.6552 | 0.64634 |  |  |  | 8.2369 | 2.1305 | 8.6288 | -0.026374
| 14.987 | 0.13548 | 785.18 | 13.487 | 784.98 | 0.00017259 | 8.6646 | 0.64244 |  |  |  | 8.2385 | 2.149 | 8.6672 | 0.0025658
| 14.966 | 0.1342 | 787.16 | 13.466 | 786.96 | 0.00017053 | 8.6766 | 0.64433 |  |  |  | 8.2401 | 2.1614 | 8.6588 | -0.017834
| 14.998 | 0.13357 | 787.16 | 13.498 | 786.96 | 0.00016973 | 8.6813 | 0.64316 |  |  |  | 8.2415 | 2.1677 | 8.6715 | -0.0097582
| 15.019 | 0.1323 | 787.16 | 13.519 | 786.96 | 0.00016812 | 8.6909 | 0.64286 |  |  |  | 8.2421 | 2.1677 | 8.6799 | -0.010924
| 15.03 | 0.13105 | 787.16 | 13.53 | 786.96 | 0.00016653 | 8.7004 | 0.64304 |  |  |  | 8.2431 | 2.1677 | 8.6843 | -0.016024
| 15.063 | 0.13042 | 787.16 | 13.563 | 786.96 | 0.00016573 | 8.7052 | 0.64183 |  |  |  | 8.2436 | 2.1614 | 8.6975 | -0.0076626
| 15.084 | 0.12917 | 787.16 | 13.584 | 786.96 | 0.00016414 | 8.7148 | 0.64155 |  |  |  | 8.2443 | 2.1552 | 8.7059 | -0.0089057
| 15.105 | 0.12855 | 787.16 | 13.605 | 786.96 | 0.00016335 | 8.7196 | 0.64091 |  |  |  | 8.2448 | 2.1428 | 8.7143 | -0.0053296
| 15.137 | 0.12732 | 787.16 | 13.637 | 786.96 | 0.00016179 | 8.7292 | 0.64011 |  |  |  | 8.2454 | 2.1367 | 8.7271 | -0.002163
| 15.127 | 0.12609 | 787.16 | 13.627 | 786.96 | 0.00016022 | 8.7389 | 0.6413 |  |  |  | 8.2462 | 2.1183 | 8.7231 | -0.015865
| 15.223 | 0.12486 | 787.16 | 13.723 | 786.96 | 0.00015866 | 8.7487 | 0.63752 |  |  |  | 8.2466 | 2.1122 | 8.7614 | 0.012675
| 15.213 | 0.12425 | 787.16 | 13.713 | 786.96 | 0.00015789 | 8.7536 | 0.63835 |  |  |  | 8.2475 | 2.1061 | 8.7574 | 0.0037839
| 15.233 | 0.12365 | 787.16 | 13.733 | 786.96 | 0.00015712 | 8.7585 | 0.63777 |  |  |  | 8.248 | 2.1061 | 8.7654 | 0.0069313
| 15.255 | 0.12244 | 787.16 | 13.755 | 786.96 | 0.00015559 | 8.7683 | 0.63746 |  |  |  | 8.2483 | 2.1122 | 8.7742 | 0.0058843
| 15.287 | 0.12124 | 789.15 | 13.787 | 788.95 | 0.00015367 | 8.7807 | 0.63688 |  |  |  | 8.2491 | 2.1183 | 8.787 | 0.0062907
| 15.309 | 0.12064 | 789.15 | 13.809 | 788.95 | 0.00015291 | 8.7856 | 0.63623 |  |  |  | 8.25 | 2.1305 | 8.7958 | 0.010116
| 15.331 | 0.11945 | 789.15 | 13.831 | 788.95 | 0.0001514 | 8.7956 | 0.63593 |  |  |  | 8.2504 | 2.1428 | 8.8046 | 0.0089903
| 15.351 | 0.11885 | 789.15 | 13.851 | 788.95 | 0.00015064 | 8.8006 | 0.63538 |  |  |  | 8.2508 | 2.1614 | 8.8125 | 0.011943
| 15.383 | 0.11767 | 789.15 | 13.883 | 788.95 | 0.00014915 | 8.8106 | 0.63463 |  |  |  | 8.2514 | 2.1802 | 8.8253 | 0.014746
| 15.405 | 0.11708 | 789.15 | 13.905 | 788.95 | 0.0001484 | 8.8156 | 0.63399 |  |  |  | 8.2522 | 2.1928 | 8.8341 | 0.018506
| 15.427 | 0.11649 | 789.15 | 13.927 | 788.95 | 0.00014765 | 8.8207 | 0.63335 |  |  |  | 8.2529 | 2.1991 | 8.8429 | 0.022241
| 15.449 | 0.11532 | 789.15 | 13.949 | 788.95 | 0.00014617 | 8.8307 | 0.63307 |  |  |  | 8.2539 | 2.1991 | 8.8517 | 0.020933
| 15.469 | 0.11416 | 789.15 | 13.969 | 788.95 | 0.0001447 | 8.8409 | 0.63289 |  |  |  | 8.2547 | 2.1928 | 8.8597 | 0.018811
| 15.513 | 0.11358 | 791.14 | 14.013 | 790.94 | 0.0001436 | 8.8485 | 0.63145 |  |  |  | 8.2555 | 2.1865 | 8.8772 | 0.028772
| 15.491 | 0.11301 | 791.14 | 13.991 | 790.94 | 0.00014288 | 8.8535 | 0.6328 |  |  |  | 8.2563 | 2.1802 | 8.8685 | 0.014954
| 15.565 | 0.11243 | 791.14 | 14.065 | 790.94 | 0.00014215 | 8.8586 | 0.62984 |  |  |  | 8.257 | 2.1677 | 8.898 | 0.039365
| 15.587 | 0.11128 | 791.14 | 14.087 | 790.94 | 0.00014069 | 8.8689 | 0.62958 |  |  |  | 8.258 | 2.1614 | 8.9068 | 0.037871
| 15.587 | 0.11071 | 791.14 | 14.087 | 790.94 | 0.00013997 | 8.8741 | 0.62995 |  |  |  | 8.259 | 2.149 | 8.9068 | 0.032735
| 15.609 | 0.11014 | 791.14 | 14.109 | 790.94 | 0.00013925 | 8.8792 | 0.62933 |  |  |  | 8.2598 | 2.149 | 8.9156 | 0.03636
| 15.641 | 0.10958 | 791.14 | 14.141 | 790.94 | 0.00013854 | 8.8843 | 0.62827 |  |  |  | 8.2604 | 2.1552 | 8.9284 | 0.044044
| 15.651 | 0.10845 | 793.13 | 14.151 | 792.93 | 0.00013677 | 8.8972 | 0.62873 |  |  |  | 8.2611 | 2.1677 | 8.9324 | 0.035159
| 15.672 | 0.10788 | 791.14 | 14.172 | 790.94 | 0.00013639 | 8.9 | 0.628 |  |  |  | 8.2615 | 2.1802 | 8.9407 | 0.04079
| 15.705 | 0.10732 | 793.13 | 14.205 | 792.93 | 0.00013535 | 8.9077 | 0.62708 |  |  |  | 8.262 | 2.1928 | 8.9539 | 0.046253
| 15.715 | 0.10621 | 793.13 | 14.215 | 792.93 | 0.00013395 | 8.9181 | 0.62737 |  |  |  | 8.2627 | 2.2055 | 8.9579 | 0.03985
| 15.748 | 0.10565 | 793.13 | 14.248 | 792.93 | 0.00013324 | 8.9234 | 0.62629 |  |  |  | 8.2632 | 2.2055 | 8.9711 | 0.047744
| 15.759 | 0.10509 | 793.13 | 14.259 | 792.93 | 0.00013253 | 8.9287 | 0.62618 |  |  |  | 8.2637 | 2.2118 | 8.9755 | 0.046823
| 15.78 | 0.10454 | 795.12 | 14.28 | 794.92 | 0.00013151 | 8.9364 | 0.6258 |  |  |  | 8.2643 | 2.2118 | 8.9839 | 0.047457
| 15.801 | 0.10399 | 793.13 | 14.301 | 792.93 | 0.00013115 | 8.9392 | 0.62507 |  |  |  | 8.2646 | 2.2055 | 8.9923 | 0.053076
| 15.823 | 0.10344 | 793.13 | 14.323 | 792.93 | 0.00013045 | 8.9445 | 0.62448 |  |  |  | 8.2653 | 2.2055 | 9.0011 | 0.05656
| 15.845 | 0.10289 | 795.12 | 14.345 | 794.92 | 0.00012943 | 8.9523 | 0.62407 |  |  |  | 8.266 | 2.2055 | 9.0098 | 0.057509
| 15.866 | 0.10234 | 795.12 | 14.366 | 794.92 | 0.00012874 | 8.9577 | 0.62353 |  |  |  | 8.2664 | 2.1991 | 9.0182 | 0.060536
| 15.887 | 0.1018 | 795.12 | 14.387 | 794.92 | 0.00012806 | 8.963 | 0.62299 |  |  |  | 8.2671 | 2.1991 | 9.0266 | 0.063633
| 15.896 | 0.10125 | 795.12 | 14.396 | 794.92 | 0.00012737 | 8.9684 | 0.62298 |  |  |  | 8.2674 | 2.1928 | 9.0302 | 0.061811
| 15.919 | 0.10071 | 797.1 | 14.419 | 796.9 | 0.00012638 | 8.9762 | 0.62253 |  |  |  | 8.2682 | 2.1928 | 9.0394 | 0.063162
| 15.93 | 0.10017 | 797.1 | 14.43 | 796.9 | 0.0001257 | 8.9816 | 0.62243 |  |  |  | 8.2687 | 2.1865 | 9.0438 | 0.062179
| 15.952 | 0.09963 | 797.1 | 14.452 | 796.9 | 0.00012502 | 8.987 | 0.62185 |  |  |  | 8.2692 | 2.1865 | 9.0526 | 0.06556
| 15.973 | 0.099092 | 797.1 | 14.473 | 796.9 | 0.00012435 | 8.9924 | 0.62132 |  |  |  | 8.2698 | 2.1739 | 9.061 | 0.068533
| 15.992 | 0.098555 | 797.1 | 14.492 | 796.9 | 0.00012367 | 8.9979 | 0.62089 |  |  |  | 8.2704 | 2.1739 | 9.0686 | 0.070688
| 16.016 | 0.09802 | 797.1 | 14.516 | 796.9 | 0.000123 | 9.0033 | 0.62023 |  |  |  | 8.271 | 2.1614 | 9.0781 | 0.07483
| 16.038 | 0.097487 | 797.1 | 14.538 | 796.9 | 0.00012233 | 9.0088 | 0.61967 |  |  |  | 8.2715 | 2.1552 | 9.0869 | 0.078165
| 16.048 | 0.096955 | 799.09 | 14.548 | 798.89 | 0.00012136 | 9.0167 | 0.61979 |  |  |  | 8.2722 | 2.1428 | 9.0909 | 0.074193
| 16.07 | 0.096424 | 797.1 | 14.57 | 796.9 | 0.000121 | 9.0197 | 0.61906 |  |  |  | 8.2727 | 2.1367 | 9.0997 | 0.079982
| 16.078 | 0.095895 | 799.09 | 14.578 | 798.89 | 0.00012004 | 9.0277 | 0.61927 |  |  |  | 8.2736 | 2.1244 | 9.1029 | 0.075182
| 16.124 | 0.095368 | 799.09 | 14.624 | 798.89 | 0.00011938 | 9.0332 | 0.6177 |  |  |  | 8.2738 | 2.1183 | 9.1213 | 0.088044
| 16.112 | 0.095368 | 799.09 | 14.612 | 798.89 | 0.00011938 | 9.0332 | 0.61821 |  |  |  | 8.2748 | 2.1061 | 9.1165 | 0.083251
| 16.134 | 0.094842 | 801.08 | 14.634 | 800.88 | 0.00011842 | 9.0413 | 0.61783 |  |  |  | 8.2751 | 2.1 | 9.1253 | 0.084019
| 16.164 | 0.094317 | 799.09 | 14.664 | 798.89 | 0.00011806 | 9.0443 | 0.61677 |  |  |  | 8.2756 | 2.088 | 9.1373 | 0.092938
| 16.166 | 0.093794 | 801.08 | 14.666 | 800.88 | 0.00011711 | 9.0524 | 0.61723 |  |  |  | 8.2762 | 2.088 | 9.1381 | 0.085689
| 16.198 | 0.093272 | 801.08 | 14.698 | 800.88 | 0.00011646 | 9.0579 | 0.61627 |  |  |  | 8.2769 | 2.0759 | 9.1508 | 0.092889
| 16.208 | 0.092752 | 801.08 | 14.708 | 800.88 | 0.00011581 | 9.0635 | 0.61623 |  |  |  | 8.2774 | 2.0759 | 9.1548 | 0.091292
| 16.22 | 0.092752 | 801.08 | 14.72 | 800.88 | 0.00011581 | 9.0635 | 0.61573 |  |  |  | 8.2779 | 2.07 | 9.1596 | 0.096085
| 16.239 | 0.092234 | 803.07 | 14.739 | 802.87 | 0.00011488 | 9.0716 | 0.61548 |  |  |  | 8.2785 | 2.07 | 9.1672 | 0.095591
| 16.252 | 0.091716 | 803.07 | 14.752 | 802.87 | 0.00011424 | 9.0773 | 0.61532 |  |  |  | 8.2789 | 2.064 | 9.1724 | 0.095152
| 16.284 | 0.091201 | 803.07 | 14.784 | 802.87 | 0.00011359 | 9.0829 | 0.61437 |  |  |  | 8.2793 | 2.064 | 9.1852 | 0.1023
| 16.284 | 0.091201 | 803.07 | 14.784 | 802.87 | 0.00011359 | 9.0829 | 0.61437 |  |  |  | 8.2749 | 2.0521 | 9.1852 | 0.1023
| 16.304 | 0.090686 | 805.05 | 14.804 | 804.85 | 0.00011267 | 9.091 | 0.61409 |  |  |  | 8.2659 | 2.0462 | 9.1932 | 0.10216
| 16.326 | 0.090173 | 803.07 | 14.826 | 802.87 | 0.00011231 | 9.0942 | 0.6134 |  |  |  | 8.257 | 2.0462 | 9.202 | 0.10774
| 16.348 | 0.090173 | 805.05 | 14.848 | 804.85 | 0.00011204 | 9.0967 | 0.61265 |  |  |  | 8.25 | 2.0344 | 9.2107 | 0.11406
| 16.348 | 0.089662 | 805.05 | 14.848 | 804.85 | 0.0001114 | 9.1024 | 0.61304 |  |  |  | 8.2451 | 2.0286 | 9.2107 | 0.10838
| 16.368 | 0.089152 | 805.05 | 14.868 | 804.85 | 0.00011077 | 9.1081 | 0.6126 |  |  |  | 8.2431 | 2.0227 | 9.2187 | 0.11067
| 16.39 | 0.088643 | 807.04 | 14.89 | 806.84 | 0.00010986 | 9.1163 | 0.61224 |  |  |  | 8.2439 | 2.0227 | 9.2275 | 0.11126
| 16.39 | 0.088643 | 805.05 | 14.89 | 804.85 | 0.00011014 | 9.1138 | 0.61207 |  |  |  | 8.2443 | 2.0286 | 9.2275 | 0.11373
| 16.412 | 0.088136 | 807.04 | 14.912 | 806.84 | 0.00010924 | 9.122 | 0.61172 |  |  |  | 8.2397 | 2.0403 | 9.2363 | 0.11431
| 16.421 | 0.088136 | 807.04 | 14.921 | 806.84 | 0.00010924 | 9.122 | 0.61135 |  |  |  | 8.2329 | 2.064 | 9.2399 | 0.1179
| 16.456 | 0.08763 | 809.03 | 14.956 | 808.83 | 0.00010834 | 9.1302 | 0.61047 |  |  |  | 8.2263 | 2.094 | 9.2539 | 0.12366
| 16.466 | 0.087126 | 807.04 | 14.966 | 806.84 | 0.00010798 | 9.1335 | 0.61028 |  |  |  | 8.2212 | 2.1244 | 9.2579 | 0.12435
| 16.476 | 0.087126 | 809.03 | 14.976 | 808.83 | 0.00010772 | 9.136 | 0.61004 |  |  |  | 8.218 | 2.1552 | 9.2619 | 0.12588
| 16.497 | 0.086623 | 809.03 | 14.997 | 808.83 | 0.0001071 | 9.1418 | 0.60957 |  |  |  | 8.2162 | 2.1802 | 9.2703 | 0.12848
| 16.52 | 0.086122 | 809.03 | 15.02 | 808.83 | 0.00010648 | 9.1476 | 0.60903 |  |  |  | 8.2126 | 2.1928 | 9.2794 | 0.13186
| 16.52 | 0.086122 | 809.03 | 15.02 | 808.83 | 0.00010648 | 9.1476 | 0.60903 |  |  |  | 8.207 | 2.2118 | 9.2794 | 0.13186
| 16.54 | 0.085622 | 809.03 | 15.04 | 808.83 | 0.00010586 | 9.1534 | 0.6086 |  |  |  | 8.2007 | 2.2246 | 9.2874 | 0.13403
| 16.549 | 0.085622 | 811.02 | 15.049 | 810.82 | 0.0001056 | 9.1559 | 0.6084 |  |  |  | 8.1955 | 2.2439 | 9.291 | 0.13517
| 16.584 | 0.085123 | 811.02 | 15.084 | 810.82 | 0.00010498 | 9.1617 | 0.60738 |  |  |  | 8.1906 | 2.2699 | 9.305 | 0.1433
| 16.584 | 0.085123 | 813.01 | 15.084 | 812.81 | 0.00010473 | 9.1642 | 0.60754 |  |  |  | 8.1864 | 2.2962 | 9.305 | 0.14085
| 16.603 | 0.084626 | 813.01 | 15.103 | 812.81 | 0.00010412 | 9.17 | 0.60716 |  |  |  | 8.1832 | 2.3228 | 9.3126 | 0.14258
| 16.626 | 0.08413 | 813.01 | 15.126 | 812.81 | 0.00010351 | 9.1759 | 0.60663 |  |  |  | 8.1791 | 2.3362 | 9.3218 | 0.14589
| 16.626 | 0.08413 | 813.01 | 15.126 | 812.81 | 0.00010351 | 9.1759 | 0.60663 |  |  |  | 8.1738 | 2.3496 | 9.3218 | 0.14589
| 16.658 | 0.083635 | 813.01 | 15.158 | 812.81 | 0.0001029 | 9.1818 | 0.60574 |  |  |  | 8.1683 | 2.3496 | 9.3346 | 0.15277
| 16.657 | 0.083142 | 813.01 | 15.157 | 812.81 | 0.00010229 | 9.1877 | 0.60617 |  |  |  | 8.1634 | 2.3429 | 9.3342 | 0.14646
| 16.691 | 0.083142 | 816.98 | 15.191 | 816.78 | 0.00010179 | 9.1926 | 0.60513 |  |  |  | 8.1586 | 2.3294 | 9.3477 | 0.15517
| 16.702 | 0.08265 | 814.99 | 15.202 | 814.79 | 0.00010144 | 9.1961 | 0.60493 |  |  |  | 8.1535 | 2.3161 | 9.3521 | 0.15606
| 16.67 | 0.08216 | 816.98 | 15.17 | 816.78 | 0.00010059 | 9.2045 | 0.60675 |  |  |  | 8.1493 | 2.2962 | 9.3394 | 0.1349
| 16.775 | 0.08216 | 816.98 | 15.275 | 816.78 | 0.00010059 | 9.2045 | 0.60258 |  |  |  | 8.1455 | 2.2764 | 9.3813 | 0.17684
| 16.744 | 0.081671 | 814.99 | 15.244 | 814.79 | 0.00010024 | 9.208 | 0.60404 |  |  |  | 8.1416 | 2.283 | 9.3689 | 0.16092
| 16.777 | 0.081671 | 816.98 | 15.277 | 816.78 | 9.9991e-05 | 9.2104 | 0.60289 |  |  |  | 8.1377 | 2.3228 | 9.3821 | 0.17166
| 16.763 | 0.081184 | 814.99 | 15.263 | 814.79 | 9.9638e-05 | 9.214 | 0.60368 |  |  |  | 8.1344 | 2.3905 | 9.3765 | 0.16253
| 16.798 | 0.081184 | 816.98 | 15.298 | 816.78 | 9.9395e-05 | 9.2164 | 0.60246 |  |  |  | 8.1311 | 2.4815 | 9.3905 | 0.17407
| 16.82 | 0.080697 | 818.97 | 15.32 | 818.77 | 9.8559e-05 | 9.2249 | 0.60214 |  |  |  | 8.1285 | 2.5833 | 9.3993 | 0.17441
| 16.839 | 0.080213 | 816.98 | 15.339 | 816.78 | 9.8206e-05 | 9.2284 | 0.60163 |  |  |  | 8.1252 | 2.6661 | 9.4069 | 0.17841
| 16.83 | 0.080213 | 818.97 | 15.33 | 818.77 | 9.7968e-05 | 9.2309 | 0.60214 |  |  |  | 8.1218 | 2.7358 | 9.4033 | 0.17239
| 16.873 | 0.080213 | 818.97 | 15.373 | 818.77 | 9.7968e-05 | 9.2309 | 0.60046 |  |  |  | 8.118 | 2.7913 | 9.4204 | 0.18956
| 16.863 | 0.079729 | 818.97 | 15.363 | 818.77 | 9.7377e-05 | 9.2369 | 0.60124 |  |  |  | 8.1144 | 2.8316 | 9.4164 | 0.17951
| 16.903 | 0.079247 | 820.96 | 15.403 | 820.76 | 9.6553e-05 | 9.2454 | 0.60023 |  |  |  | 8.1119 | 2.856 | 9.4324 | 0.187
| 16.927 | 0.079247 | 822.95 | 15.427 | 822.75 | 9.632e-05 | 9.2478 | 0.59946 |  |  |  | 8.1102 | 2.8642 | 9.442 | 0.19416
| 16.927 | 0.078766 | 820.96 | 15.427 | 820.76 | 9.5967e-05 | 9.2515 | 0.5997 |  |  |  | 8.1093 | 2.8642 | 9.442 | 0.1905
| 16.957 | 0.078766 | 820.96 | 15.457 | 820.76 | 9.5967e-05 | 9.2515 | 0.59853 |  |  |  | 8.1092 | 2.8642 | 9.454 | 0.20248
| 16.969 | 0.078287 | 822.95 | 15.469 | 822.75 | 9.5153e-05 | 9.26 | 0.59862 |  |  |  | 8.1083 | 2.8478 | 9.4588 | 0.19875
| 16.991 | 0.077809 | 822.95 | 15.491 | 822.75 | 9.4572e-05 | 9.2661 | 0.59816 |  |  |  | 8.1067 | 2.8316 | 9.4676 | 0.20141
| 17.01 | 0.077809 | 822.95 | 15.51 | 822.75 | 9.4572e-05 | 9.2661 | 0.59743 |  |  |  | 8.1043 | 2.8073 | 9.4752 | 0.209
| 17.023 | 0.077332 | 824.93 | 15.523 | 824.73 | 9.3766e-05 | 9.2747 | 0.59748 |  |  |  | 8.1018 | 2.7833 | 9.4803 | 0.20564
| 17.055 | 0.077332 | 824.93 | 15.555 | 824.73 | 9.3766e-05 | 9.2747 | 0.59625 |  |  |  | 8.0997 | 2.7595 | 9.4931 | 0.21842
| 17.064 | 0.076856 | 824.93 | 15.564 | 824.73 | 9.3189e-05 | 9.2809 | 0.5963 |  |  |  | 8.0979 | 2.7358 | 9.4967 | 0.21584
| 17.077 | 0.076382 | 826.92 | 15.577 | 826.72 | 9.2392e-05 | 9.2895 | 0.59636 |  |  |  | 8.0966 | 2.7046 | 9.5019 | 0.21244
| 17.109 | 0.076382 | 824.93 | 15.609 | 824.73 | 9.2615e-05 | 9.2871 | 0.59498 |  |  |  | 8.0949 | 2.6738 | 9.5147 | 0.22763
| 17.118 | 0.07591 | 826.92 | 15.618 | 826.72 | 9.1821e-05 | 9.2957 | 0.59519 |  |  |  | 8.0935 | 2.6433 | 9.5183 | 0.22261
| 17.151 | 0.075438 | 824.93 | 15.651 | 824.73 | 9.147e-05 | 9.2995 | 0.59418 |  |  |  | 8.0924 | 2.6056 | 9.5315 | 0.23197
| 17.151 | 0.075438 | 826.92 | 15.651 | 826.72 | 9.125e-05 | 9.3019 | 0.59433 |  |  |  | 8.0912 | 2.5759 | 9.5315 | 0.22956
| 17.192 | 0.074968 | 826.92 | 15.692 | 826.72 | 9.0681e-05 | 9.3082 | 0.59318 |  |  |  | 8.0909 | 2.5392 | 9.5478 | 0.23968
| 17.195 | 0.074499 | 826.92 | 15.695 | 826.72 | 9.0114e-05 | 9.3144 | 0.59347 |  |  |  | 8.0919 | 2.5102 | 9.549 | 0.23461
| 17.237 | 0.074032 | 828.91 | 15.737 | 828.71 | 8.9334e-05 | 9.3231 | 0.59243 |  |  |  | 8.0922 | 2.4744 | 9.5658 | 0.24269
| 17.246 | 0.074032 | 828.91 | 15.746 | 828.71 | 8.9334e-05 | 9.3231 | 0.59209 |  |  |  | 8.0919 | 2.4602 | 9.5694 | 0.24628
| 17.269 | 0.073566 | 828.91 | 15.769 | 828.71 | 8.8772e-05 | 9.3294 | 0.59163 |  |  |  | 8.0911 | 2.4602 | 9.5786 | 0.24916
| 17.281 | 0.073101 | 828.91 | 15.781 | 828.71 | 8.8211e-05 | 9.3358 | 0.59158 |  |  |  | 8.0907 | 2.4744 | 9.5834 | 0.24761
| 17.31 | 0.073101 | 830.9 | 15.81 | 830.7 | 8.7999e-05 | 9.3382 | 0.59065 |  |  |  | 8.0901 | 2.4958 | 9.595 | 0.25679
| 17.333 | 0.072637 | 830.9 | 15.833 | 830.7 | 8.7441e-05 | 9.3445 | 0.59019 |  |  |  | 8.0891 | 2.5174 | 9.6042 | 0.25961
| 17.355 | 0.072175 | 830.9 | 15.855 | 830.7 | 8.6885e-05 | 9.3509 | 0.58978 |  |  |  | 8.0882 | 2.5246 | 9.6129 | 0.26202
| 17.386 | 0.072175 | 832.88 | 15.886 | 832.68 | 8.6678e-05 | 9.3533 | 0.58878 |  |  |  | 8.0876 | 2.5246 | 9.6253 | 0.27202
| 17.387 | 0.071714 | 832.88 | 15.887 | 832.68 | 8.6124e-05 | 9.3597 | 0.58914 |  |  |  | 8.0874 | 2.5174 | 9.6257 | 0.26601
| 17.431 | 0.071714 | 830.9 | 15.931 | 830.7 | 8.633e-05 | 9.3573 | 0.58737 |  |  |  | 8.0871 | 2.5102 | 9.6433 | 0.28596
| 17.45 | 0.071255 | 832.88 | 15.95 | 832.68 | 8.5573e-05 | 9.3661 | 0.58722 |  |  |  | 8.0873 | 2.503 | 9.6509 | 0.28475
| 17.473 | 0.071255 | 832.88 | 15.973 | 832.68 | 8.5573e-05 | 9.3661 | 0.58637 |  |  |  | 8.0877 | 2.4958 | 9.6601 | 0.29394
| 17.492 | 0.070796 | 834.87 | 15.992 | 834.67 | 8.4819e-05 | 9.375 | 0.58623 |  |  |  | 8.0878 | 2.4815 | 9.6677 | 0.29268
| 17.527 | 0.070339 | 834.87 | 16.027 | 834.67 | 8.4272e-05 | 9.3815 | 0.58535 |  |  |  | 8.0876 | 2.4744 | 9.6816 | 0.30018
| 17.549 | 0.069884 | 834.87 | 16.049 | 834.67 | 8.3727e-05 | 9.388 | 0.58496 |  |  |  | 8.0871 | 2.4602 | 9.6904 | 0.30248
| 17.556 | 0.069884 | 836.86 | 16.056 | 836.66 | 8.3527e-05 | 9.3903 | 0.58485 |  |  |  | 8.0869 | 2.4461 | 9.6932 | 0.30289
| 17.591 | 0.069429 | 834.87 | 16.091 | 834.67 | 8.3181e-05 | 9.3945 | 0.58383 |  |  |  | 8.0868 | 2.4321 | 9.7072 | 0.31272
| 17.613 | 0.069429 | 836.86 | 16.113 | 836.66 | 8.2984e-05 | 9.3969 | 0.58319 |  |  |  | 8.0863 | 2.4182 | 9.716 | 0.31912
| 17.642 | 0.068976 | 836.86 | 16.142 | 836.66 | 8.2442e-05 | 9.4034 | 0.58254 |  |  |  | 8.0861 | 2.3974 | 9.7276 | 0.32416
| 17.666 | 0.068524 | 836.86 | 16.166 | 836.66 | 8.1902e-05 | 9.41 | 0.58209 |  |  |  | 8.0859 | 2.3837 | 9.7372 | 0.32717
| 17.696 | 0.068524 | 836.86 | 16.196 | 836.66 | 8.1902e-05 | 9.41 | 0.58101 |  |  |  | 8.0858 | 2.3632 | 9.7491 | 0.33915
| 17.709 | 0.068073 | 838.85 | 16.209 | 838.65 | 8.117e-05 | 9.419 | 0.58109 |  |  |  | 8.0855 | 2.3362 | 9.7543 | 0.33537
| 17.742 | 0.067624 | 838.85 | 16.242 | 838.65 | 8.0634e-05 | 9.4256 | 0.58032 |  |  |  | 8.0853 | 2.3228 | 9.7675 | 0.34193
| 17.771 | 0.067624 | 838.85 | 16.271 | 838.65 | 8.0634e-05 | 9.4256 | 0.57929 |  |  |  | 8.0852 | 2.2962 | 9.7791 | 0.35351
| 17.784 | 0.067176 | 838.85 | 16.284 | 838.65 | 8.01e-05 | 9.4322 | 0.57923 |  |  |  | 8.0851 | 2.2764 | 9.7843 | 0.35206
| 17.803 | 0.066729 | 838.85 | 16.303 | 838.65 | 7.9567e-05 | 9.4389 | 0.57897 |  |  |  | 8.085 | 2.2504 | 9.7919 | 0.35297
| 17.838 | 0.066729 | 838.85 | 16.338 | 838.65 | 7.9567e-05 | 9.4389 | 0.57773 |  |  |  | 8.085 | 2.2246 | 9.8059 | 0.36695
| 17.87 | 0.066283 | 838.85 | 16.37 | 838.65 | 7.9035e-05 | 9.4456 | 0.57701 |  |  |  | 8.0847 | 2.2055 | 9.8186 | 0.37303
| 17.889 | 0.066283 | 840.84 | 16.389 | 840.64 | 7.8848e-05 | 9.448 | 0.57648 |  |  |  | 8.0848 | 2.1802 | 9.8262 | 0.37824
| 17.914 | 0.065839 | 840.84 | 16.414 | 840.64 | 7.832e-05 | 9.4547 | 0.57601 |  |  |  | 8.0845 | 2.1614 | 9.8362 | 0.38151
| 17.943 | 0.065396 | 840.84 | 16.443 | 840.64 | 7.7793e-05 | 9.4615 | 0.57541 |  |  |  | 8.0847 | 2.1428 | 9.8478 | 0.38634
| 17.966 | 0.065396 | 840.84 | 16.466 | 840.64 | 7.7793e-05 | 9.4615 | 0.57461 |  |  |  | 8.0843 | 2.1183 | 9.857 | 0.39553
| 17.995 | 0.064954 | 842.82 | 16.495 | 842.62 | 7.7086e-05 | 9.4706 | 0.57415 |  |  |  | 8.0847 | 2.1061 | 9.8686 | 0.39797
| 18.01 | 0.064513 | 842.82 | 16.51 | 842.62 | 7.6562e-05 | 9.4774 | 0.57404 |  |  |  | 8.0844 | 2.1 | 9.8746 | 0.39715
| 18.042 | 0.064513 | 842.82 | 16.542 | 842.62 | 7.6562e-05 | 9.4774 | 0.57293 |  |  |  | 8.0843 | 2.094 | 9.8873 | 0.40993
| 18.081 | 0.064074 | 842.82 | 16.581 | 842.62 | 7.6041e-05 | 9.4842 | 0.57199 |  |  |  | 8.0843 | 2.088 | 9.9029 | 0.41868
| 18.096 | 0.064074 | 842.82 | 16.596 | 842.62 | 7.6041e-05 | 9.4842 | 0.57148 |  |  |  | 8.0843 | 2.088 | 9.9089 | 0.42467
| 18.125 | 0.063636 | 842.82 | 16.625 | 842.62 | 7.5522e-05 | 9.4911 | 0.57089 |  |  |  | 8.0846 | 2.088 | 9.9205 | 0.4294
| 18.148 | 0.063199 | 842.82 | 16.648 | 842.62 | 7.5003e-05 | 9.498 | 0.57052 |  |  |  | 8.0843 | 2.088 | 9.9297 | 0.43169
| 18.167 | 0.063199 | 842.82 | 16.667 | 842.62 | 7.5003e-05 | 9.498 | 0.56987 |  |  |  | 8.0842 | 2.088 | 9.9373 | 0.43928
| 18.212 | 0.062763 | 844.81 | 16.712 | 844.61 | 7.431e-05 | 9.5073 | 0.56889 |  |  |  | 8.0842 | 2.094 | 9.9552 | 0.44797
| 18.231 | 0.062763 | 844.81 | 16.731 | 844.61 | 7.431e-05 | 9.5073 | 0.56824 |  |  |  | 8.0843 | 2.094 | 9.9628 | 0.45556
| 18.256 | 0.062328 | 844.81 | 16.756 | 844.61 | 7.3795e-05 | 9.5142 | 0.56781 |  |  |  | 8.084 | 2.094 | 9.9728 | 0.45859
| 18.278 | 0.061895 | 844.81 | 16.778 | 844.61 | 7.3282e-05 | 9.5212 | 0.56748 |  |  |  | 8.0838 | 2.094 | 9.9816 | 0.46041
| 18.328 | 0.061895 | 844.81 | 16.828 | 844.61 | 7.3282e-05 | 9.5212 | 0.56579 |  |  |  | 8.084 | 2.1 | 10.0016 | 0.48038
| 18.352 | 0.061463 | 844.81 | 16.852 | 844.61 | 7.2771e-05 | 9.5282 | 0.5654 |  |  |  | 8.0837 | 2.1 | 10.0112 | 0.48296
| 18.36 | 0.061463 | 846.8 | 16.86 | 846.6 | 7.26e-05 | 9.5305 | 0.56528 |  |  |  | 8.0836 | 2.1 | 10.0143 | 0.4838
| 18.406 | 0.061032 | 844.81 | 16.906 | 844.61 | 7.2261e-05 | 9.5352 | 0.56401 |  |  |  | 8.0837 | 2.1061 | 10.0327 | 0.49749
| 18.435 | 0.061032 | 846.8 | 16.935 | 846.6 | 7.2091e-05 | 9.5376 | 0.56319 |  |  |  | 8.0834 | 2.1122 | 10.0443 | 0.50672
| 18.449 | 0.060603 | 846.8 | 16.949 | 846.6 | 7.1584e-05 | 9.5446 | 0.56314 |  |  |  | 8.0835 | 2.1122 | 10.0499 | 0.50526
| 18.488 | 0.060174 | 846.8 | 16.988 | 846.6 | 7.1077e-05 | 9.5517 | 0.56226 |  |  |  | 8.0834 | 2.1122 | 10.0655 | 0.51373
| 18.513 | 0.060174 | 846.8 | 17.013 | 846.6 | 7.1077e-05 | 9.5517 | 0.56144 |  |  |  | 8.0836 | 2.1122 | 10.0755 | 0.52371
| 18.554 | 0.059747 | 848.79 | 17.054 | 848.59 | 7.0407e-05 | 9.5612 | 0.56064 |  |  |  | 8.0832 | 2.1183 | 10.0918 | 0.53062
| 18.567 | 0.059321 | 846.8 | 17.067 | 846.6 | 7.007e-05 | 9.566 | 0.5605 |  |  |  | 8.0834 | 2.1122 | 10.097 | 0.53101
| 18.606 | 0.059321 | 848.79 | 17.106 | 848.59 | 6.9905e-05 | 9.5684 | 0.55936 |  |  |  | 8.0834 | 2.1122 | 10.1126 | 0.54423
| 18.621 | 0.058896 | 848.79 | 17.121 | 848.59 | 6.9405e-05 | 9.5756 | 0.55929 |  |  |  | 8.0835 | 2.1061 | 10.1186 | 0.54304
| 18.65 | 0.058896 | 848.79 | 17.15 | 848.59 | 6.9405e-05 | 9.5756 | 0.55834 |  |  |  | 8.0832 | 2.094 | 10.1302 | 0.55462
| 18.685 | 0.058472 | 848.79 | 17.185 | 848.59 | 6.8905e-05 | 9.5828 | 0.55762 |  |  |  | 8.0834 | 2.094 | 10.1442 | 0.56137
| 18.714 | 0.058472 | 848.79 | 17.214 | 848.59 | 6.8905e-05 | 9.5828 | 0.55669 |  |  |  | 8.0835 | 2.0819 | 10.1557 | 0.57296
| 18.739 | 0.058472 | 848.79 | 17.239 | 848.59 | 6.8905e-05 | 9.5828 | 0.55588 |  |  |  | 8.0835 | 2.0759 | 10.1657 | 0.58294
| 18.768 | 0.05805 | 848.79 | 17.268 | 848.59 | 6.8408e-05 | 9.59 | 0.55536 |  |  |  | 8.0835 | 2.07 | 10.1773 | 0.58728
| 18.781 | 0.057629 | 848.79 | 17.281 | 848.59 | 6.7911e-05 | 9.5973 | 0.55537 |  |  |  | 8.0834 | 2.0581 | 10.1825 | 0.58519
| 18.8 | 0.057629 | 850.77 | 17.3 | 850.57 | 6.7753e-05 | 9.5996 | 0.55489 |  |  |  | 8.0832 | 2.0521 | 10.1901 | 0.59045
| 18.825 | 0.057209 | 848.79 | 17.325 | 848.59 | 6.7417e-05 | 9.6046 | 0.55438 |  |  |  | 8.0832 | 2.0403 | 10.2001 | 0.59545
| 18.864 | 0.057209 | 850.77 | 17.364 | 850.57 | 6.726e-05 | 9.607 | 0.55327 |  |  |  | 8.0834 | 2.0286 | 10.2156 | 0.6087
| 18.877 | 0.057209 | 850.77 | 17.377 | 850.57 | 6.726e-05 | 9.607 | 0.55285 |  |  |  | 8.0835 | 2.0169 | 10.2208 | 0.61389
| 18.917 | 0.05679 | 850.77 | 17.417 | 850.57 | 6.6767e-05 | 9.6143 | 0.55201 |  |  |  | 8.0832 | 2.0053 | 10.2368 | 0.62252
| 18.921 | 0.05679 | 848.79 | 17.421 | 848.59 | 6.6923e-05 | 9.612 | 0.55175 |  |  |  | 8.0834 | 1.9937 | 10.2384 | 0.62644
| 18.95 | 0.05679 | 850.77 | 17.45 | 850.57 | 6.6767e-05 | 9.6143 | 0.55096 |  |  |  | 8.0834 | 1.9823 | 10.25 | 0.6357
| 18.992 | 0.05679 | 850.77 | 17.492 | 850.57 | 6.6767e-05 | 9.6143 | 0.54964 |  |  |  | 8.0836 | 1.9765 | 10.2668 | 0.65247
| 18.963 | 0.056372 | 850.77 | 17.463 | 850.57 | 6.6276e-05 | 9.6217 | 0.55098 |  |  |  | 8.0832 | 1.9652 | 10.2552 | 0.6335
| 19.014 | 0.056372 | 850.77 | 17.514 | 850.57 | 6.6276e-05 | 9.6217 | 0.54937 |  |  |  | 8.0835 | 1.9595 | 10.2756 | 0.65387
| 18.995 | 0.055955 | 850.77 | 17.495 | 850.57 | 6.5785e-05 | 9.6291 | 0.55039 |  |  |  | 8.0838 | 1.9538 | 10.268 | 0.63886
| 18.971 | 0.055955 | 850.77 | 17.471 | 850.57 | 6.5785e-05 | 9.6291 | 0.55115 |  |  |  | 8.0853 | 1.9482 | 10.2584 | 0.62927
| 18.975 | 0.055955 | 850.77 | 17.475 | 850.57 | 6.5785e-05 | 9.6291 | 0.55102 |  |  |  | 8.0882 | 1.9426 | 10.26 | 0.63087
| 18.982 | 0.05554 | 850.77 | 17.482 | 850.57 | 6.5297e-05 | 9.6366 | 0.55123 |  |  |  | 8.0927 | 1.937 | 10.2628 | 0.62622
| 18.995 | 0.05554 | 850.77 | 17.495 | 850.57 | 6.5297e-05 | 9.6366 | 0.55082 |  |  |  | 8.0978 | 1.9314 | 10.268 | 0.63141
| 19.024 | 0.05554 | 850.77 | 17.524 | 850.57 | 6.5297e-05 | 9.6366 | 0.54991 |  |  |  | 8.1021 | 1.9258 | 10.2796 | 0.643
| 19.027 | 0.05554 | 850.77 | 17.527 | 850.57 | 6.5297e-05 | 9.6366 | 0.54981 |  |  |  | 8.1059 | 1.9203 | 10.2808 | 0.64419
| 19.057 | 0.05554 | 850.77 | 17.557 | 850.57 | 6.5297e-05 | 9.6366 | 0.54887 |  |  |  | 8.1089 | 1.9147 | 10.2927 | 0.65618
| 19.049 | 0.05554 | 852.76 | 17.549 | 852.56 | 6.5145e-05 | 9.6389 | 0.54926 |  |  |  | 8.1111 | 1.9147 | 10.2895 | 0.65064
| 19.11 | 0.055126 | 850.77 | 17.61 | 850.57 | 6.4811e-05 | 9.644 | 0.54765 |  |  |  | 8.1132 | 1.9147 | 10.3139 | 0.66986
| 19.099 | 0.055126 | 852.76 | 17.599 | 852.56 | 6.4659e-05 | 9.6464 | 0.54812 |  |  |  | 8.1148 | 1.9203 | 10.3095 | 0.66313
| 19.081 | 0.055126 | 852.76 | 17.581 | 852.56 | 6.4659e-05 | 9.6464 | 0.54868 |  |  |  | 8.1164 | 1.9258 | 10.3023 | 0.65594
| 19.089 | 0.055126 | 850.77 | 17.589 | 850.57 | 6.4811e-05 | 9.644 | 0.5483 |  |  |  | 8.1176 | 1.9314 | 10.3055 | 0.66147
| 19.103 | 0.055126 | 850.77 | 17.603 | 850.57 | 6.4811e-05 | 9.644 | 0.54786 |  |  |  | 8.1187 | 1.9314 | 10.3111 | 0.66707
| 19.089 | 0.054713 | 850.77 | 17.589 | 850.57 | 6.4325e-05 | 9.6516 | 0.54873 |  |  |  | 8.1197 | 1.9258 | 10.3055 | 0.65395
| 19.113 | 0.054713 | 852.76 | 17.613 | 852.56 | 6.4175e-05 | 9.6539 | 0.54811 |  |  |  | 8.1204 | 1.9203 | 10.3151 | 0.6612
| 19.143 | 0.054713 | 852.76 | 17.643 | 852.56 | 6.4175e-05 | 9.6539 | 0.54718 |  |  |  | 8.1211 | 1.9147 | 10.3271 | 0.67319
| 19.135 | 0.054713 | 850.77 | 17.635 | 850.57 | 6.4325e-05 | 9.6516 | 0.5473 |  |  |  | 8.122 | 1.9092 | 10.3239 | 0.67233
| 19.163 | 0.054301 | 852.76 | 17.663 | 852.56 | 6.3692e-05 | 9.6615 | 0.54699 |  |  |  | 8.1225 | 1.9092 | 10.3351 | 0.67362
| 19.175 | 0.054713 | 850.77 | 17.675 | 850.57 | 6.4325e-05 | 9.6516 | 0.54606 |  |  |  | 8.1229 | 1.9037 | 10.3399 | 0.6883
| 19.189 | 0.054713 | 852.76 | 17.689 | 852.56 | 6.4175e-05 | 9.6539 | 0.54576 |  |  |  | 8.1233 | 1.9037 | 10.3455 | 0.69156
| 19.163 | 0.054301 | 852.76 | 17.663 | 852.56 | 6.3692e-05 | 9.6615 | 0.54699 |  |  |  | 8.1233 | 1.9037 | 10.3351 | 0.67362
| 19.189 | 0.054301 | 852.76 | 17.689 | 852.56 | 6.3692e-05 | 9.6615 | 0.54618 |  |  |  | 8.1236 | 1.8982 | 10.3455 | 0.684
| 19.185 | 0.054301 | 852.76 | 17.685 | 852.56 | 6.3692e-05 | 9.6615 | 0.54631 |  |  |  | 8.1233 | 1.8927 | 10.3439 | 0.6824
| 19.199 | 0.054301 | 850.77 | 17.699 | 850.57 | 6.3841e-05 | 9.6591 | 0.54574 |  |  |  | 8.1235 | 1.8872 | 10.3494 | 0.69033
| 19.207 | 0.054301 | 850.77 | 17.707 | 850.57 | 6.3841e-05 | 9.6591 | 0.5455 |  |  |  | 8.1238 | 1.8818 | 10.3526 | 0.69353
| 19.197 | 0.054301 | 850.77 | 17.697 | 850.57 | 6.3841e-05 | 9.6591 | 0.54581 |  |  |  | 8.1239 | 1.8763 | 10.3487 | 0.68953
| 19.232 | 0.054301 | 850.77 | 17.732 | 850.57 | 6.3841e-05 | 9.6591 | 0.54473 |  |  |  | 8.1246 | 1.8709 | 10.3626 | 0.70351
| 19.217 | 0.054301 | 850.77 | 17.717 | 850.57 | 6.3841e-05 | 9.6591 | 0.54519 |  |  |  | 8.1249 | 1.8655 | 10.3566 | 0.69752
| 19.232 | 0.054301 | 852.76 | 17.732 | 852.56 | 6.3692e-05 | 9.6615 | 0.54486 |  |  |  | 8.1254 | 1.8655 | 10.3626 | 0.70117
| 19.239 | 0.05389 | 852.76 | 17.739 | 852.56 | 6.321e-05 | 9.6691 | 0.54507 |  |  |  | 8.1261 | 1.8709 | 10.3654 | 0.69637
| 19.232 | 0.05389 | 850.77 | 17.732 | 850.57 | 6.3358e-05 | 9.6667 | 0.54516 |  |  |  | 8.127 | 1.8818 | 10.3626 | 0.69591
| 19.239 | 0.05389 | 850.77 | 17.739 | 850.57 | 6.3358e-05 | 9.6667 | 0.54494 |  |  |  | 8.1281 | 1.8927 | 10.3654 | 0.69871
| 19.243 | 0.05389 | 850.77 | 17.743 | 850.57 | 6.3358e-05 | 9.6667 | 0.54482 |  |  |  | 8.1293 | 1.9203 | 10.367 | 0.70031
| 19.261 | 0.05389 | 850.77 | 17.761 | 850.57 | 6.3358e-05 | 9.6667 | 0.54427 |  |  |  | 8.1313 | 1.9595 | 10.3742 | 0.7075
| 19.249 | 0.05389 | 850.77 | 17.749 | 850.57 | 6.3358e-05 | 9.6667 | 0.54463 |  |  |  | 8.1337 | 2.0111 | 10.3694 | 0.7027
| 19.253 | 0.05389 | 848.79 | 17.753 | 848.59 | 6.3505e-05 | 9.6644 | 0.54438 |  |  |  | 8.1363 | 2.088 | 10.371 | 0.70663
| 19.207 | 0.05389 | 850.77 | 17.707 | 850.57 | 6.3358e-05 | 9.6667 | 0.54593 |  |  |  | 8.1394 | 2.1677 | 10.3526 | 0.68593
| 19.157 | 0.05389 | 850.77 | 17.657 | 850.57 | 6.3358e-05 | 9.6667 | 0.54747 |  |  |  | 8.1429 | 2.2439 | 10.3327 | 0.66596
| 19.11 | 0.05389 | 850.77 | 17.61 | 850.57 | 6.3358e-05 | 9.6667 | 0.54893 |  |  |  | 8.1478 | 2.3228 | 10.3139 | 0.64719
| 19.049 | 0.05389 | 848.79 | 17.549 | 848.59 | 6.3505e-05 | 9.6644 | 0.55071 |  |  |  | 8.1542 | 2.3974 | 10.2895 | 0.62515
| 19.035 | 0.05389 | 850.77 | 17.535 | 850.57 | 6.3358e-05 | 9.6667 | 0.55128 |  |  |  | 8.1624 | 2.4673 | 10.2839 | 0.61723
| 18.985 | 0.05389 | 848.79 | 17.485 | 848.59 | 6.3505e-05 | 9.6644 | 0.55272 |  |  |  | 8.1716 | 2.5246 | 10.264 | 0.59959
| 18.971 | 0.054301 | 848.79 | 17.471 | 848.59 | 6.399e-05 | 9.6568 | 0.55273 |  |  |  | 8.1807 | 2.5759 | 10.2584 | 0.6016
| 18.992 | 0.054301 | 848.79 | 17.492 | 848.59 | 6.399e-05 | 9.6568 | 0.55207 |  |  |  | 8.1906 | 2.6206 | 10.2668 | 0.60998
| 18.963 | 0.054301 | 848.79 | 17.463 | 848.59 | 6.399e-05 | 9.6568 | 0.55299 |  |  |  | 8.1993 | 2.6509 | 10.2552 | 0.5984
| 18.95 | 0.054713 | 848.79 | 17.45 | 848.59 | 6.4475e-05 | 9.6492 | 0.55296 |  |  |  | 8.2078 | 2.6738 | 10.25 | 0.60077
| 18.911 | 0.054713 | 848.79 | 17.411 | 848.59 | 6.4475e-05 | 9.6492 | 0.5542 |  |  |  | 8.2156 | 2.6892 | 10.2344 | 0.58519
| 18.874 | 0.055126 | 848.79 | 17.374 | 848.59 | 6.4962e-05 | 9.6417 | 0.55495 |  |  |  | 8.2229 | 2.6969 | 10.2196 | 0.57793
| 18.867 | 0.055126 | 846.8 | 17.367 | 846.6 | 6.5115e-05 | 9.6394 | 0.55504 |  |  |  | 8.2293 | 2.6969 | 10.2168 | 0.57749
| 18.832 | 0.055126 | 846.8 | 17.332 | 846.6 | 6.5115e-05 | 9.6394 | 0.55616 |  |  |  | 8.2351 | 2.6969 | 10.2029 | 0.56351
| 18.803 | 0.05554 | 846.8 | 17.303 | 846.6 | 6.5604e-05 | 9.6319 | 0.55666 |  |  |  | 8.2398 | 2.6892 | 10.1913 | 0.55941
| 18.768 | 0.05554 | 846.8 | 17.268 | 846.6 | 6.5604e-05 | 9.6319 | 0.55779 |  |  |  | 8.2434 | 2.6815 | 10.1773 | 0.54543
| 18.739 | 0.05554 | 844.81 | 17.239 | 844.61 | 6.5758e-05 | 9.6295 | 0.55859 |  |  |  | 8.2462 | 2.6661 | 10.1657 | 0.5362
| 18.714 | 0.055955 | 844.81 | 17.214 | 844.61 | 6.625e-05 | 9.6221 | 0.55897 |  |  |  | 8.2483 | 2.6509 | 10.1557 | 0.53366
| 18.695 | 0.055955 | 844.81 | 17.195 | 844.61 | 6.625e-05 | 9.6221 | 0.55959 |  |  |  | 8.2522 | 2.6433 | 10.1481 | 0.52607
| 18.682 | 0.056372 | 844.81 | 17.182 | 844.61 | 6.6743e-05 | 9.6147 | 0.55958 |  |  |  | 8.257 | 2.6738 | 10.143 | 0.5283
| 18.653 | 0.056372 | 844.81 | 17.153 | 844.61 | 6.6743e-05 | 9.6147 | 0.56052 |  |  |  | 8.2648 | 2.728 | 10.1314 | 0.51672
| 18.628 | 0.05679 | 844.81 | 17.128 | 844.61 | 6.7238e-05 | 9.6073 | 0.56091 |  |  |  | 8.2738 | 2.8073 | 10.1214 | 0.51412
| 18.61 | 0.05679 | 844.81 | 17.11 | 844.61 | 6.7238e-05 | 9.6073 | 0.5615 |  |  |  | 8.2838 | 2.8972 | 10.1142 | 0.50693
| 18.596 | 0.05679 | 844.81 | 17.096 | 844.61 | 6.7238e-05 | 9.6073 | 0.56196 |  |  |  | 8.295 | 2.9813 | 10.1086 | 0.50134
| 18.556 | 0.057209 | 844.81 | 17.056 | 844.61 | 6.7734e-05 | 9.5999 | 0.56285 |  |  |  | 8.3062 | 3.0417 | 10.0926 | 0.49271
| 18.51 | 0.057209 | 842.82 | 17.01 | 842.62 | 6.7894e-05 | 9.5976 | 0.56423 |  |  |  | 8.3184 | 3.0855 | 10.0743 | 0.4767
| 18.492 | 0.057209 | 842.82 | 16.992 | 842.62 | 6.7894e-05 | 9.5976 | 0.56483 |  |  |  | 8.3303 | 3.1032 | 10.0671 | 0.46951
| 18.468 | 0.057629 | 842.82 | 16.968 | 842.62 | 6.8393e-05 | 9.5902 | 0.5652 |  |  |  | 8.3419 | 3.121 | 10.0575 | 0.46724
| 18.428 | 0.057629 | 842.82 | 16.928 | 842.62 | 6.8393e-05 | 9.5902 | 0.56653 |  |  |  | 8.3522 | 3.1299 | 10.0415 | 0.45126
| 18.414 | 0.05805 | 842.82 | 16.914 | 842.62 | 6.8892e-05 | 9.583 | 0.56657 |  |  |  | 8.3621 | 3.121 | 10.0359 | 0.45295
| 18.384 | 0.058472 | 842.82 | 16.884 | 842.62 | 6.9393e-05 | 9.5757 | 0.56715 |  |  |  | 8.3701 | 3.1121 | 10.0239 | 0.44821
| 18.349 | 0.058472 | 840.84 | 16.849 | 840.64 | 6.9557e-05 | 9.5734 | 0.56819 |  |  |  | 8.3774 | 3.0943 | 10.01 | 0.43658
| 18.33 | 0.058896 | 842.82 | 16.83 | 842.62 | 6.9896e-05 | 9.5685 | 0.56854 |  |  |  | 8.3841 | 3.0855 | 10.0024 | 0.43387
| 18.285 | 0.058896 | 842.82 | 16.785 | 842.62 | 6.9896e-05 | 9.5685 | 0.57006 |  |  |  | 8.3907 | 3.0591 | 9.9844 | 0.4159
| 18.256 | 0.058896 | 840.84 | 16.756 | 840.64 | 7.0061e-05 | 9.5661 | 0.57091 |  |  |  | 8.3963 | 3.0417 | 9.9728 | 0.40667
| 18.224 | 0.059321 | 840.84 | 16.724 | 840.64 | 7.0566e-05 | 9.559 | 0.57157 |  |  |  | 8.4013 | 3.0243 | 9.96 | 0.40107
| 18.209 | 0.059321 | 838.85 | 16.709 | 838.65 | 7.0734e-05 | 9.5566 | 0.57194 |  |  |  | 8.4053 | 2.9985 | 9.954 | 0.39745
| 18.18 | 0.059747 | 838.85 | 16.68 | 838.65 | 7.1242e-05 | 9.5494 | 0.57251 |  |  |  | 8.4082 | 2.9728 | 9.9425 | 0.39303
| 18.145 | 0.060174 | 838.85 | 16.645 | 838.65 | 7.1751e-05 | 9.5423 | 0.57328 |  |  |  | 8.4095 | 2.9474 | 9.9285 | 0.38617
| 18.116 | 0.060174 | 840.84 | 16.616 | 840.64 | 7.1581e-05 | 9.5447 | 0.57443 |  |  |  | 8.409 | 2.9138 | 9.9169 | 0.37222
| 18.071 | 0.060603 | 838.85 | 16.571 | 838.65 | 7.2263e-05 | 9.5352 | 0.57542 |  |  |  | 8.4078 | 2.8889 | 9.8989 | 0.36372
| 18.042 | 0.061032 | 838.85 | 16.542 | 838.65 | 7.2774e-05 | 9.5281 | 0.576 |  |  |  | 8.4038 | 2.8642 | 9.8873 | 0.35919
| 18.007 | 0.061032 | 838.85 | 16.507 | 838.65 | 7.2774e-05 | 9.5281 | 0.57722 |  |  |  | 8.3994 | 2.8478 | 9.8734 | 0.34521
| 17.966 | 0.061463 | 838.85 | 16.466 | 838.65 | 7.3288e-05 | 9.5211 | 0.57823 |  |  |  | 8.3938 | 2.8235 | 9.857 | 0.33587
| 17.956 | 0.061463 | 838.85 | 16.456 | 838.65 | 7.3288e-05 | 9.5211 | 0.57858 |  |  |  | 8.3877 | 2.8154 | 9.853 | 0.33188
| 17.911 | 0.061895 | 836.86 | 16.411 | 836.66 | 7.3979e-05 | 9.5117 | 0.57959 |  |  |  | 8.3822 | 2.7993 | 9.835 | 0.32328
| 17.902 | 0.062328 | 836.86 | 16.402 | 836.66 | 7.4496e-05 | 9.5048 | 0.57949 |  |  |  | 8.3776 | 2.7753 | 9.8314 | 0.32666
| 17.857 | 0.062763 | 834.87 | 16.357 | 834.67 | 7.5195e-05 | 9.4954 | 0.58051 |  |  |  | 8.375 | 2.7595 | 9.8134 | 0.31802
| 17.838 | 0.062763 | 836.86 | 16.338 | 836.66 | 7.5016e-05 | 9.4978 | 0.58133 |  |  |  | 8.3734 | 2.7358 | 9.8059 | 0.30805
| 17.795 | 0.062763 | 834.87 | 16.295 | 834.67 | 7.5195e-05 | 9.4954 | 0.58272 |  |  |  | 8.3735 | 2.7124 | 9.7887 | 0.29326
| 17.771 | 0.063199 | 834.87 | 16.271 | 834.67 | 7.5717e-05 | 9.4885 | 0.58315 |  |  |  | 8.3766 | 2.6815 | 9.7791 | 0.2906
| 17.742 | 0.063636 | 834.87 | 16.242 | 834.67 | 7.6241e-05 | 9.4816 | 0.58377 |  |  |  | 8.3824 | 2.6661 | 9.7675 | 0.2859
| 17.696 | 0.063636 | 834.87 | 16.196 | 834.67 | 7.6241e-05 | 9.4816 | 0.58543 |  |  |  | 8.3891 | 2.6357 | 9.7491 | 0.26753
| 17.677 | 0.064074 | 834.87 | 16.177 | 834.67 | 7.6766e-05 | 9.4748 | 0.58569 |  |  |  | 8.3969 | 2.6131 | 9.7416 | 0.2668
| 17.634 | 0.064513 | 832.88 | 16.134 | 832.68 | 7.7476e-05 | 9.4655 | 0.58668 |  |  |  | 8.4046 | 2.5982 | 9.7244 | 0.25884
| 17.632 | 0.064954 | 834.87 | 16.132 | 834.67 | 7.782e-05 | 9.4611 | 0.58648 |  |  |  | 8.4118 | 2.5833 | 9.7236 | 0.26247
| 17.569 | 0.064954 | 832.88 | 16.069 | 832.68 | 7.8006e-05 | 9.4587 | 0.58863 |  |  |  | 8.4182 | 2.5759 | 9.6984 | 0.23969
| 17.546 | 0.065396 | 832.88 | 16.046 | 832.68 | 7.8537e-05 | 9.4519 | 0.58905 |  |  |  | 8.4231 | 2.5612 | 9.6892 | 0.23729
| 17.516 | 0.065839 | 832.88 | 16.016 | 832.68 | 7.9069e-05 | 9.4452 | 0.58973 |  |  |  | 8.4269 | 2.5538 | 9.6773 | 0.23206
| 17.505 | 0.066283 | 832.88 | 16.005 | 832.68 | 7.9602e-05 | 9.4385 | 0.58972 |  |  |  | 8.4294 | 2.5392 | 9.6729 | 0.23439
| 17.45 | 0.066283 | 830.9 | 15.95 | 830.7 | 7.9792e-05 | 9.4361 | 0.5916 |  |  |  | 8.4314 | 2.5319 | 9.6509 | 0.2148
| 17.441 | 0.066729 | 830.9 | 15.941 | 830.7 | 8.0329e-05 | 9.4294 | 0.59152 |  |  |  | 8.4335 | 2.5174 | 9.6473 | 0.21791
| 17.387 | 0.067176 | 832.88 | 15.887 | 832.68 | 8.0674e-05 | 9.4251 | 0.59326 |  |  |  | 8.4356 | 2.5102 | 9.6257 | 0.20064
| 17.364 | 0.067176 | 830.9 | 15.864 | 830.7 | 8.0867e-05 | 9.4227 | 0.59397 |  |  |  | 8.4331 | 2.4958 | 9.6165 | 0.19383
| 17.355 | 0.067624 | 830.9 | 15.855 | 830.7 | 8.1406e-05 | 9.4161 | 0.59389 |  |  |  | 8.4279 | 2.4887 | 9.6129 | 0.19689
| 17.313 | 0.068073 | 830.9 | 15.813 | 830.7 | 8.1947e-05 | 9.4094 | 0.59504 |  |  |  | 8.4238 | 2.4815 | 9.5962 | 0.18673
| 17.288 | 0.068073 | 828.91 | 15.788 | 828.71 | 8.2143e-05 | 9.407 | 0.59584 |  |  |  | 8.4235 | 2.4744 | 9.5862 | 0.17914
| 17.249 | 0.068976 | 828.91 | 15.749 | 828.71 | 8.3233e-05 | 9.3939 | 0.59647 |  |  |  | 8.422 | 2.4744 | 9.5706 | 0.17674
| 17.224 | 0.068976 | 828.91 | 15.724 | 828.71 | 8.3233e-05 | 9.3939 | 0.59742 |  |  |  | 8.4164 | 2.4744 | 9.5606 | 0.16676
| 17.195 | 0.069429 | 828.91 | 15.695 | 828.71 | 8.378e-05 | 9.3873 | 0.59811 |  |  |  | 8.4176 | 2.4673 | 9.549 | 0.16172
| 17.163 | 0.069884 | 828.91 | 15.663 | 828.71 | 8.4329e-05 | 9.3808 | 0.59891 |  |  |  | 8.422 | 2.4673 | 9.5363 | 0.15547
| 17.139 | 0.070339 | 826.92 | 15.639 | 826.72 | 8.5082e-05 | 9.3719 | 0.59926 |  |  |  | 8.4267 | 2.4602 | 9.5267 | 0.15478
| 17.109 | 0.070796 | 826.92 | 15.609 | 826.72 | 8.5635e-05 | 9.3654 | 0.6 |  |  |  | 8.4295 | 2.4532 | 9.5147 | 0.14927
| 17.077 | 0.070796 | 826.92 | 15.577 | 826.72 | 8.5635e-05 | 9.3654 | 0.60123 |  |  |  | 8.423 | 2.4391 | 9.5019 | 0.13649
| 17.023 | 0.071255 | 826.92 | 15.523 | 826.72 | 8.619e-05 | 9.359 | 0.60291 |  |  |  | 8.4185 | 2.4251 | 9.4803 | 0.12139
| 17.053 | 0.071714 | 826.92 | 15.553 | 826.72 | 8.6745e-05 | 9.3525 | 0.60133 |  |  |  | 8.4219 | 2.4112 | 9.4923 | 0.13979
| 16.981 | 0.071714 | 826.92 | 15.481 | 826.72 | 8.6745e-05 | 9.3525 | 0.60413 |  |  |  | 8.4292 | 2.3974 | 9.4636 | 0.11103
| 16.959 | 0.072175 | 824.93 | 15.459 | 824.73 | 8.7513e-05 | 9.3437 | 0.60442 |  |  |  | 8.4364 | 2.3837 | 9.4548 | 0.11106
| 16.935 | 0.072637 | 824.93 | 15.435 | 824.73 | 8.8074e-05 | 9.3373 | 0.60495 |  |  |  | 8.4406 | 2.3632 | 9.4452 | 0.10786
| 16.895 | 0.073101 | 824.93 | 15.395 | 824.73 | 8.8636e-05 | 9.331 | 0.6061 |  |  |  | 8.4417 | 2.3496 | 9.4292 | 0.098251
| 16.884 | 0.073566 | 824.93 | 15.384 | 824.73 | 8.92e-05 | 9.3246 | 0.60613 |  |  |  | 8.4452 | 2.3294 | 9.4248 | 0.1002
| 16.839 | 0.074032 | 824.93 | 15.339 | 824.73 | 8.9765e-05 | 9.3183 | 0.60749 |  |  |  | 8.449 | 2.3094 | 9.4069 | 0.08854
| 16.798 | 0.074499 | 824.93 | 15.298 | 824.73 | 9.0331e-05 | 9.312 | 0.60871 |  |  |  | 8.4497 | 2.2896 | 9.3905 | 0.078452
| 16.798 | 0.074968 | 822.95 | 15.298 | 822.75 | 9.1119e-05 | 9.3033 | 0.60814 |  |  |  | 8.4393 | 2.2699 | 9.3905 | 0.087132
| 16.753 | 0.075438 | 822.95 | 15.253 | 822.75 | 9.169e-05 | 9.2971 | 0.60953 |  |  |  | 8.421 | 2.2569 | 9.3725 | 0.075408
| 16.723 | 0.07591 | 820.96 | 15.223 | 820.76 | 9.2487e-05 | 9.2884 | 0.61016 |  |  |  | 8.4003 | 2.2504 | 9.3605 | 0.072085
| 16.702 | 0.076382 | 822.95 | 15.202 | 822.75 | 9.2837e-05 | 9.2847 | 0.61075 |  |  |  | 8.3791 | 2.2569 | 9.3521 | 0.067475
| 16.658 | 0.076856 | 820.96 | 15.158 | 820.76 | 9.364e-05 | 9.2761 | 0.61196 |  |  |  | 8.3563 | 2.2699 | 9.3346 | 0.058509
| 16.625 | 0.077332 | 820.96 | 15.125 | 820.76 | 9.422e-05 | 9.2699 | 0.61288 |  |  |  | 8.3336 | 2.283 | 9.3214 | 0.051503
| 16.604 | 0.077809 | 820.96 | 15.104 | 820.76 | 9.4801e-05 | 9.2637 | 0.61333 |  |  |  | 8.312 | 2.2962 | 9.313 | 0.049265
| 16.584 | 0.078287 | 820.96 | 15.084 | 820.76 | 9.5384e-05 | 9.2576 | 0.61374 |  |  |  | 8.2914 | 2.2962 | 9.305 | 0.047401
| 16.53 | 0.078287 | 818.97 | 15.03 | 818.77 | 9.5615e-05 | 9.2552 | 0.61578 |  |  |  | 8.2703 | 2.2896 | 9.2834 | 0.028261
| 16.517 | 0.079247 | 818.97 | 15.017 | 818.77 | 9.6788e-05 | 9.243 | 0.6155 |  |  |  | 8.2496 | 2.283 | 9.2782 | 0.035256
| 16.498 | 0.079247 | 818.97 | 14.998 | 818.77 | 9.6788e-05 | 9.243 | 0.61628 |  |  |  | 8.2314 | 2.2764 | 9.2707 | 0.027668
| 16.444 | 0.079729 | 818.97 | 14.944 | 818.77 | 9.7377e-05 | 9.2369 | 0.6181 |  |  |  | 8.217 | 2.2699 | 9.2491 | 0.012164
| 16.39 | 0.080213 | 818.97 | 14.89 | 818.77 | 9.7968e-05 | 9.2309 | 0.61994 |  |  |  | 8.2051 | 2.2569 | 9.2275 | -0.0033521
| 16.421 | 0.080697 | 816.98 | 14.921 | 816.78 | 9.8799e-05 | 9.2224 | 0.61808 |  |  |  | 8.196 | 2.2504 | 9.2399 | 0.017479
| 16.37 | 0.081184 | 818.97 | 14.87 | 818.77 | 9.9154e-05 | 9.2188 | 0.61996 |  |  |  | 8.1885 | 2.2375 | 9.2195 | 0.00069239
| 16.326 | 0.08216 | 816.98 | 14.826 | 816.78 | 0.00010059 | 9.2045 | 0.62083 |  |  |  | 8.1818 | 2.2246 | 9.202 | -0.0024976
| 16.294 | 0.08265 | 814.99 | 14.794 | 814.79 | 0.00010144 | 9.1961 | 0.62161 |  |  |  | 8.1761 | 2.2182 | 9.1892 | -0.006893
| 16.271 | 0.083142 | 816.98 | 14.771 | 816.78 | 0.00010179 | 9.1926 | 0.62234 |  |  |  | 8.1707 | 2.2055 | 9.18 | -0.012583
| 16.252 | 0.083635 | 816.98 | 14.752 | 816.78 | 0.0001024 | 9.1867 | 0.62274 |  |  |  | 8.1649 | 2.1928 | 9.1724 | -0.01426
| 16.23 | 0.08413 | 814.99 | 14.73 | 814.79 | 0.00010325 | 9.1783 | 0.6231 |  |  |  | 8.1581 | 2.1802 | 9.1636 | -0.014706
| 16.166 | 0.084626 | 814.99 | 14.666 | 814.79 | 0.00010386 | 9.1724 | 0.62542 |  |  |  | 8.1517 | 2.1739 | 9.1381 | -0.03439
| 16.164 | 0.085123 | 814.99 | 14.664 | 814.79 | 0.00010447 | 9.1666 | 0.62511 |  |  |  | 8.147 | 2.1677 | 9.1373 | -0.029333
| 16.123 | 0.085622 | 814.99 | 14.623 | 814.79 | 0.00010508 | 9.1607 | 0.62646 |  |  |  | 8.1419 | 2.1614 | 9.1209 | -0.039864
| 16.091 | 0.086122 | 813.01 | 14.591 | 812.81 | 0.00010596 | 9.1525 | 0.62727 |  |  |  | 8.1359 | 2.1614 | 9.1081 | -0.044389
| 16.08 | 0.087126 | 813.01 | 14.58 | 812.81 | 0.00010719 | 9.1409 | 0.62695 |  |  |  | 8.1298 | 2.1552 | 9.1037 | -0.037192
| 16.016 | 0.087126 | 813.01 | 14.516 | 812.81 | 0.00010719 | 9.1409 | 0.62971 |  |  |  | 8.1246 | 2.149 | 9.0781 | -0.062754
| 16.014 | 0.088136 | 813.01 | 14.514 | 812.81 | 0.00010843 | 9.1294 | 0.629 |  |  |  | 8.12 | 2.1428 | 9.0773 | -0.052027
| 15.984 | 0.088643 | 811.02 | 14.484 | 810.82 | 0.00010933 | 9.1212 | 0.62974 |  |  |  | 8.1166 | 2.1367 | 9.0654 | -0.055822
| 15.93 | 0.089152 | 813.01 | 14.43 | 812.81 | 0.00010968 | 9.1179 | 0.63187 |  |  |  | 8.1141 | 2.1305 | 9.0438 | -0.074115
| 15.919 | 0.089662 | 811.02 | 14.419 | 810.82 | 0.00011058 | 9.1098 | 0.63179 |  |  |  | 8.1115 | 2.1305 | 9.0394 | -0.070353
| 15.887 | 0.090173 | 811.02 | 14.387 | 810.82 | 0.00011121 | 9.1041 | 0.6328 |  |  |  | 8.1088 | 2.1244 | 9.0266 | -0.077451
| 15.844 | 0.091201 | 811.02 | 14.344 | 810.82 | 0.00011248 | 9.0927 | 0.63391 |  |  |  | 8.1069 | 2.1244 | 9.0094 | -0.08329
| 15.823 | 0.091716 | 807.04 | 14.323 | 806.84 | 0.00011367 | 9.0822 | 0.6341 |  |  |  | 8.1052 | 2.1183 | 9.0011 | -0.081126
| 15.791 | 0.092234 | 809.03 | 14.291 | 808.83 | 0.00011403 | 9.079 | 0.6353 |  |  |  | 8.1039 | 2.1183 | 8.9883 | -0.090738
| 15.759 | 0.093272 | 809.03 | 14.259 | 808.83 | 0.00011532 | 9.0678 | 0.63594 |  |  |  | 8.1023 | 2.1122 | 8.9755 | -0.092328
| 15.727 | 0.093794 | 809.03 | 14.227 | 808.83 | 0.00011596 | 9.0622 | 0.63697 |  |  |  | 8.1016 | 2.1061 | 8.9627 | -0.099528
| 15.693 | 0.094317 | 809.03 | 14.193 | 808.83 | 0.00011661 | 9.0567 | 0.63811 |  |  |  | 8.1007 | 2.1061 | 8.9491 | -0.10755
| 15.663 | 0.094842 | 807.04 | 14.163 | 806.84 | 0.00011755 | 9.0487 | 0.63889 |  |  |  | 8.0998 | 2.1061 | 8.9372 | -0.11152
| 15.629 | 0.095895 | 809.03 | 14.129 | 808.83 | 0.00011856 | 9.0401 | 0.63983 |  |  |  | 8.0985 | 2.1183 | 8.9236 | -0.11652
| 15.597 | 0.096424 | 807.04 | 14.097 | 806.84 | 0.00011951 | 9.0321 | 0.64071 |  |  |  | 8.0979 | 2.1367 | 8.9108 | -0.12133
| 15.577 | 0.097487 | 807.04 | 14.077 | 806.84 | 0.00012083 | 9.0212 | 0.64084 |  |  |  | 8.0971 | 2.149 | 8.9028 | -0.11836
| 15.545 | 0.097487 | 805.05 | 14.045 | 804.85 | 0.00012112 | 9.0187 | 0.64213 |  |  |  | 8.0966 | 2.1614 | 8.89 | -0.12867
| 15.501 | 0.098555 | 807.04 | 14.001 | 806.84 | 0.00012215 | 9.0103 | 0.64354 |  |  |  | 8.0969 | 2.1614 | 8.8724 | -0.13782
| 15.469 | 0.09963 | 805.05 | 13.969 | 804.85 | 0.00012379 | 8.9969 | 0.64407 |  |  |  | 8.0974 | 2.1677 | 8.8597 | -0.13728
| 15.459 | 0.10017 | 805.05 | 13.959 | 804.85 | 0.00012446 | 8.9915 | 0.64414 |  |  |  | 8.0982 | 2.1614 | 8.8557 | -0.13587
| 15.415 | 0.10071 | 805.05 | 13.915 | 804.85 | 0.00012513 | 8.9862 | 0.64579 |  |  |  | 8.0997 | 2.1552 | 8.8381 | -0.14807
| 15.383 | 0.1018 | 805.05 | 13.883 | 804.85 | 0.00012648 | 8.9754 | 0.6465 |  |  |  | 8.1025 | 2.149 | 8.8253 | -0.15008
| 15.351 | 0.10289 | 803.07 | 13.851 | 802.87 | 0.00012815 | 8.9623 | 0.64705 |  |  |  | 8.1071 | 2.1367 | 8.8125 | -0.14975
| 15.309 | 0.10344 | 803.07 | 13.809 | 802.87 | 0.00012884 | 8.957 | 0.64863 |  |  |  | 8.1134 | 2.1305 | 8.7958 | -0.16119
| 15.287 | 0.10454 | 803.07 | 13.787 | 802.87 | 0.00013021 | 8.9464 | 0.6489 |  |  |  | 8.1221 | 2.1183 | 8.787 | -0.1594
| 15.233 | 0.10509 | 803.07 | 13.733 | 802.87 | 0.00013089 | 8.9411 | 0.65107 |  |  |  | 8.1372 | 2.1061 | 8.7654 | -0.17572
| 15.223 | 0.10621 | 801.08 | 13.723 | 800.88 | 0.00013262 | 8.928 | 0.65059 |  |  |  | 8.1586 | 2.1 | 8.7614 | -0.16663
| 15.191 | 0.10676 | 801.08 | 13.691 | 800.88 | 0.0001333 | 8.9229 | 0.65173 |  |  |  | 8.1832 | 2.088 | 8.7486 | -0.17425
| 15.169 | 0.10788 | 801.08 | 13.669 | 800.88 | 0.0001347 | 8.9124 | 0.65202 |  |  |  | 8.211 | 2.0759 | 8.7398 | -0.1726
| 15.116 | 0.10901 | 801.08 | 13.616 | 800.88 | 0.00013611 | 8.902 | 0.65379 |  |  |  | 8.24 | 2.064 | 8.7187 | -0.18335
| 15.084 | 0.10958 | 799.09 | 13.584 | 798.89 | 0.00013717 | 8.8943 | 0.65476 |  |  |  | 8.2696 | 2.064 | 8.7059 | -0.18843
| 15.084 | 0.11071 | 799.09 | 13.584 | 798.89 | 0.00013858 | 8.8841 | 0.65401 |  |  |  | 8.2979 | 2.064 | 8.7059 | -0.17817
| 15.03 | 0.11186 | 801.08 | 13.53 | 800.88 | 0.00013967 | 8.8762 | 0.65604 |  |  |  | 8.3253 | 2.064 | 8.6843 | -0.19189
| 15.008 | 0.11243 | 799.09 | 13.508 | 798.89 | 0.00014073 | 8.8686 | 0.65655 |  |  |  | 8.3512 | 2.07 | 8.6755 | -0.1931
| 14.976 | 0.11358 | 799.09 | 13.476 | 798.89 | 0.00014217 | 8.8585 | 0.65735 |  |  |  | 8.3756 | 2.0759 | 8.6628 | -0.19571
| 14.944 | 0.11416 | 799.09 | 13.444 | 798.89 | 0.0001429 | 8.8534 | 0.65854 |  |  |  | 8.3971 | 2.088 | 8.65 | -0.2034
| 14.912 | 0.11532 | 797.1 | 13.412 | 796.9 | 0.00014471 | 8.8408 | 0.65917 |  |  |  | 8.4157 | 2.1 | 8.6372 | -0.20357
| 14.902 | 0.11649 | 797.1 | 13.402 | 796.9 | 0.00014618 | 8.8307 | 0.65891 |  |  |  | 8.4329 | 2.1061 | 8.6332 | -0.19747
| 14.858 | 0.11767 | 797.1 | 13.358 | 796.9 | 0.00014766 | 8.8206 | 0.66032 |  |  |  | 8.4485 | 2.1183 | 8.6156 | -0.20497
| 14.838 | 0.11826 | 795.12 | 13.338 | 794.92 | 0.00014877 | 8.8131 | 0.66075 |  |  |  | 8.4626 | 2.1244 | 8.6076 | -0.20547
| 14.794 | 0.11945 | 797.1 | 13.294 | 796.9 | 0.00014989 | 8.8056 | 0.66237 |  |  |  | 8.4749 | 2.1244 | 8.5901 | -0.21552
| 14.784 | 0.12064 | 795.12 | 13.284 | 794.92 | 0.00015176 | 8.7932 | 0.66194 |  |  |  | 8.4854 | 2.1244 | 8.5861 | -0.20711
| 14.762 | 0.12124 | 795.12 | 13.262 | 794.92 | 0.00015252 | 8.7882 | 0.66266 |  |  |  | 8.494 | 2.1183 | 8.5773 | -0.21094
| 14.73 | 0.12244 | 795.12 | 13.23 | 794.92 | 0.00015403 | 8.7784 | 0.66352 |  |  |  | 8.5016 | 2.1183 | 8.5645 | -0.21387
| 14.708 | 0.12365 | 795.12 | 13.208 | 794.92 | 0.00015555 | 8.7685 | 0.66388 |  |  |  | 8.5072 | 2.1183 | 8.5557 | -0.21282
| 14.676 | 0.12486 | 795.12 | 13.176 | 794.92 | 0.00015707 | 8.7588 | 0.66475 |  |  |  | 8.512 | 2.1122 | 8.5429 | -0.21586
| 14.666 | 0.12547 | 793.13 | 13.166 | 792.93 | 0.00015824 | 8.7514 | 0.6647 |  |  |  | 8.5163 | 2.1122 | 8.5389 | -0.21248
| 14.624 | 0.1267 | 793.13 | 13.124 | 792.93 | 0.00015979 | 8.7417 | 0.66608 |  |  |  | 8.5203 | 2.1122 | 8.5222 | -0.2195
| 14.602 | 0.12793 | 793.13 | 13.102 | 792.93 | 0.00016134 | 8.732 | 0.66646 |  |  |  | 8.5233 | 2.1122 | 8.5134 | -0.21862
| 14.58 | 0.12855 | 793.13 | 13.08 | 792.93 | 0.00016212 | 8.7272 | 0.66721 |  |  |  | 8.5235 | 2.1122 | 8.5046 | -0.22257
| 14.558 | 0.1298 | 793.13 | 13.058 | 792.93 | 0.0001637 | 8.7175 | 0.6676 |  |  |  | 8.5159 | 2.1183 | 8.4958 | -0.22168
| 14.538 | 0.13105 | 791.14 | 13.038 | 790.94 | 0.00016569 | 8.7054 | 0.66769 |  |  |  | 8.5022 | 2.1183 | 8.4878 | -0.21758
| 14.506 | 0.13168 | 791.14 | 13.006 | 790.94 | 0.00016649 | 8.7006 | 0.66897 |  |  |  | 8.4855 | 2.1183 | 8.475 | -0.22556
| 14.484 | 0.13294 | 791.14 | 12.984 | 790.94 | 0.00016808 | 8.6911 | 0.66937 |  |  |  | 8.4683 | 2.1183 | 8.4663 | -0.22482
| 14.474 | 0.13357 | 791.14 | 12.974 | 790.94 | 0.00016888 | 8.6864 | 0.66952 |  |  |  | 8.4515 | 2.1183 | 8.4623 | -0.22409
| 14.442 | 0.13484 | 791.14 | 12.942 | 790.94 | 0.00017048 | 8.6769 | 0.67044 |  |  |  | 8.4342 | 2.1122 | 8.4495 | -0.22741
| 14.43 | 0.13612 | 789.15 | 12.93 | 788.95 | 0.00017253 | 8.6649 | 0.67014 |  |  |  | 8.4117 | 2.1061 | 8.4447 | -0.22023
| 14.398 | 0.13741 | 789.15 | 12.898 | 788.95 | 0.00017417 | 8.6555 | 0.67107 |  |  |  | 8.3863 | 2.1061 | 8.4319 | -0.22358
| 14.376 | 0.13805 | 789.15 | 12.876 | 788.95 | 0.00017498 | 8.6508 | 0.67186 |  |  |  | 8.3656 | 2.1 | 8.4231 | -0.22772
| 14.356 | 0.13935 | 787.16 | 12.856 | 786.96 | 0.00017707 | 8.6389 | 0.67198 |  |  |  | 8.3493 | 2.094 | 8.4151 | -0.22381
| 14.344 | 0.14 | 789.15 | 12.844 | 788.95 | 0.00017745 | 8.6368 | 0.67244 |  |  |  | 8.3313 | 2.088 | 8.4103 | -0.22648
| 14.312 | 0.14065 | 789.15 | 12.812 | 788.95 | 0.00017827 | 8.6322 | 0.67376 |  |  |  | 8.3087 | 2.0819 | 8.3976 | -0.23463
| 14.291 | 0.14197 | 787.16 | 12.791 | 786.96 | 0.0001804 | 8.6203 | 0.67394 |  |  |  | 8.28 | 2.0759 | 8.3892 | -0.23115
| 14.27 | 0.14329 | 787.16 | 12.77 | 786.96 | 0.00018208 | 8.6111 | 0.67432 |  |  |  | 8.2503 | 2.07 | 8.3808 | -0.23028
| 14.259 | 0.14395 | 787.16 | 12.759 | 786.96 | 0.00018292 | 8.6065 | 0.67454 |  |  |  | 8.2224 | 2.064 | 8.3764 | -0.23008
| 14.227 | 0.14528 | 785.18 | 12.727 | 784.98 | 0.00018507 | 8.5948 | 0.67532 |  |  |  | 8.1988 | 2.064 | 8.3636 | -0.23114
| 14.227 | 0.14528 | 785.18 | 12.727 | 784.98 | 0.00018507 | 8.5948 | 0.67532 |  |  |  | 8.1797 | 2.064 | 8.3636 | -0.23114
| 14.173 | 0.14662 | 785.18 | 12.673 | 784.98 | 0.00018678 | 8.5856 | 0.67747 |  |  |  | 8.1644 | 2.064 | 8.342 | -0.24353
| 14.184 | 0.14796 | 785.18 | 12.684 | 784.98 | 0.00018849 | 8.5765 | 0.67616 |  |  |  | 8.1519 | 2.064 | 8.3464 | -0.23004
| 14.163 | 0.14864 | 783.19 | 12.663 | 782.99 | 0.00018984 | 8.5693 | 0.67672 |  |  |  | 8.1421 | 2.07 | 8.338 | -0.2313
| 14.141 | 0.14932 | 785.18 | 12.641 | 784.98 | 0.00019022 | 8.5673 | 0.67774 |  |  |  | 8.1344 | 2.07 | 8.3293 | -0.23806
| 14.119 | 0.15068 | 783.19 | 12.619 | 782.99 | 0.00019244 | 8.5557 | 0.678 |  |  |  | 8.1281 | 2.064 | 8.3205 | -0.23525
| 14.098 | 0.15136 | 785.18 | 12.598 | 784.98 | 0.00019282 | 8.5538 | 0.67898 |  |  |  | 8.1234 | 2.064 | 8.3121 | -0.24167
| 14.119 | 0.15204 | 783.19 | 12.619 | 782.99 | 0.00019418 | 8.5467 | 0.67729 |  |  |  | 8.1197 | 2.07 | 8.3205 | -0.22626
| 14.077 | 0.15342 | 783.19 | 12.577 | 782.99 | 0.00019594 | 8.5377 | 0.67883 |  |  |  | 8.1157 | 2.07 | 8.3037 | -0.234
| 14.055 | 0.15411 | 781.2 | 12.555 | 781 | 0.00019732 | 8.5307 | 0.67946 |  |  |  | 8.1129 | 2.0759 | 8.2949 | -0.23575
| 14.055 | 0.1548 | 781.2 | 12.555 | 781 | 0.00019821 | 8.5262 | 0.67911 |  |  |  | 8.11 | 2.088 | 8.2949 | -0.23129
| 14.045 | 0.1555 | 781.2 | 12.545 | 781 | 0.0001991 | 8.5217 | 0.67929 |  |  |  | 8.1075 | 2.088 | 8.2909 | -0.23077
| 14.013 | 0.1562 | 781.2 | 12.513 | 781 | 0.0002 | 8.5172 | 0.68067 |  |  |  | 8.1054 | 2.088 | 8.2781 | -0.23906
| 14.013 | 0.1576 | 779.21 | 12.513 | 779.01 | 0.00020231 | 8.5057 | 0.67975 |  |  |  | 8.1038 | 2.088 | 8.2781 | -0.22758
| 14.001 | 0.1583 | 779.21 | 12.501 | 779.01 | 0.00020321 | 8.5013 | 0.68005 |  |  |  | 8.1029 | 2.088 | 8.2733 | -0.22795
| 13.969 | 0.159 | 781.2 | 12.469 | 781 | 0.00020359 | 8.4994 | 0.68164 |  |  |  | 8.1016 | 2.0819 | 8.2606 | -0.23887
| 13.969 | 0.15971 | 777.23 | 12.469 | 777.03 | 0.00020554 | 8.4899 | 0.68088 |  |  |  | 8.1013 | 2.0759 | 8.2606 | -0.22931
| 13.949 | 0.16042 | 779.21 | 12.449 | 779.01 | 0.00020593 | 8.488 | 0.68182 |  |  |  | 8.1008 | 2.064 | 8.2526 | -0.23541
| 13.927 | 0.16113 | 777.23 | 12.427 | 777.03 | 0.00020737 | 8.481 | 0.68247 |  |  |  | 8.1008 | 2.0521 | 8.2438 | -0.23724
| 13.927 | 0.16184 | 777.23 | 12.427 | 777.03 | 0.00020828 | 8.4766 | 0.68211 |  |  |  | 8.1007 | 2.0462 | 8.2438 | -0.23284
| 13.915 | 0.16256 | 775.24 | 12.415 | 775.04 | 0.00020974 | 8.4696 | 0.68221 |  |  |  | 8.1013 | 2.0344 | 8.239 | -0.23063
| 13.883 | 0.16327 | 777.23 | 12.383 | 777.03 | 0.00021012 | 8.4678 | 0.68383 |  |  |  | 8.1015 | 2.0344 | 8.2262 | -0.24162
| 13.873 | 0.16399 | 775.24 | 12.373 | 775.04 | 0.00021159 | 8.4609 | 0.68382 |  |  |  | 8.101 | 2.0344 | 8.2222 | -0.23865
| 13.863 | 0.16471 | 775.24 | 12.363 | 775.04 | 0.00021252 | 8.4565 | 0.68402 |  |  |  | 8.1012 | 2.0344 | 8.2182 | -0.23826
| 13.831 | 0.16544 | 775.24 | 12.331 | 775.04 | 0.00021346 | 8.4521 | 0.68543 |  |  |  | 8.1007 | 2.0403 | 8.2054 | -0.24662
| 13.787 | 0.16616 | 775.24 | 12.287 | 775.04 | 0.00021439 | 8.4477 | 0.68753 |  |  |  | 8.1005 | 2.0581 | 8.1879 | -0.25985
| 13.841 | 0.16689 | 773.25 | 12.341 | 773.05 | 0.00021589 | 8.4408 | 0.68396 |  |  |  | 8.1007 | 2.088 | 8.2094 | -0.23133
| 13.809 | 0.16762 | 773.25 | 12.309 | 773.05 | 0.00021683 | 8.4364 | 0.68538 |  |  |  | 8.1002 | 2.1061 | 8.1967 | -0.23974
| 13.777 | 0.16762 | 775.24 | 12.277 | 775.04 | 0.00021627 | 8.439 | 0.68738 |  |  |  | 8.0994 | 2.1367 | 8.1839 | -0.2551
| 13.767 | 0.16835 | 771.26 | 12.267 | 771.06 | 0.00021834 | 8.4295 | 0.68717 |  |  |  | 8.0985 | 2.1614 | 8.1799 | -0.2496
| 13.755 | 0.16908 | 771.26 | 12.255 | 771.06 | 0.00021928 | 8.4251 | 0.68749 |  |  |  | 8.0973 | 2.1802 | 8.1751 | -0.25006
| 13.735 | 0.16981 | 771.26 | 12.235 | 771.06 | 0.00022023 | 8.4208 | 0.68826 |  |  |  | 8.0966 | 2.1928 | 8.1671 | -0.25374
| 13.735 | 0.17055 | 771.26 | 12.235 | 771.06 | 0.00022119 | 8.4165 | 0.6879 |  |  |  | 8.0957 | 2.2055 | 8.1671 | -0.24939
| 13.701 | 0.17129 | 771.26 | 12.201 | 771.06 | 0.00022215 | 8.4122 | 0.68947 |  |  |  | 8.0948 | 2.2118 | 8.1535 | -0.25864
| 13.701 | 0.17203 | 771.26 | 12.201 | 771.06 | 0.00022311 | 8.4079 | 0.68911 |  |  |  | 8.0943 | 2.2182 | 8.1535 | -0.25433
| 13.669 | 0.17278 | 771.26 | 12.169 | 771.06 | 0.00022408 | 8.4035 | 0.69057 |  |  |  | 8.0938 | 2.2182 | 8.1407 | -0.26276
| 13.659 | 0.17427 | 771.26 | 12.159 | 771.06 | 0.00022601 | 8.3949 | 0.69043 |  |  |  | 8.0936 | 2.2118 | 8.1367 | -0.25817
| 13.659 | 0.17502 | 769.27 | 12.159 | 769.07 | 0.00022757 | 8.388 | 0.68986 |  |  |  | 8.0933 | 2.2118 | 8.1367 | -0.25129
| 13.627 | 0.17577 | 769.27 | 12.127 | 769.07 | 0.00022855 | 8.3838 | 0.69133 |  |  |  | 8.0935 | 2.2055 | 8.124 | -0.2598
| 13.617 | 0.17577 | 769.27 | 12.117 | 769.07 | 0.00022855 | 8.3838 | 0.6919 |  |  |  | 8.0937 | 2.2055 | 8.12 | -0.26379
| 13.595 | 0.17652 | 769.27 | 12.095 | 769.07 | 0.00022952 | 8.3795 | 0.69281 |  |  |  | 8.0936 | 2.2055 | 8.1112 | -0.26832
| 13.573 | 0.17804 | 767.29 | 12.073 | 767.09 | 0.0002321 | 8.3684 | 0.69315 |  |  |  | 8.0935 | 2.2055 | 8.1024 | -0.26595
| 13.573 | 0.1788 | 767.29 | 12.073 | 767.09 | 0.00023309 | 8.3641 | 0.69279 |  |  |  | 8.0938 | 2.1991 | 8.1024 | -0.2617
| 13.531 | 0.1788 | 767.29 | 12.031 | 767.09 | 0.00023309 | 8.3641 | 0.69521 |  |  |  | 8.0945 | 2.1928 | 8.0856 | -0.27847
| 13.541 | 0.18033 | 769.27 | 12.041 | 769.07 | 0.00023448 | 8.3581 | 0.69414 |  |  |  | 8.095 | 2.1865 | 8.0896 | -0.26853
| 13.521 | 0.18109 | 767.29 | 12.021 | 767.09 | 0.00023607 | 8.3514 | 0.69473 |  |  |  | 8.0965 | 2.1739 | 8.0816 | -0.26974
| 13.499 | 0.18186 | 767.29 | 11.999 | 767.09 | 0.00023708 | 8.3471 | 0.69565 |  |  |  | 8.0982 | 2.1677 | 8.0728 | -0.27428
| 13.488 | 0.18263 | 765.3 | 11.988 | 765.1 | 0.0002387 | 8.3403 | 0.69572 |  |  |  | 8.1002 | 2.1677 | 8.0684 | -0.27185
| 13.455 | 0.18418 | 765.3 | 11.955 | 765.1 | 0.00024073 | 8.3318 | 0.69693 |  |  |  | 8.102 | 2.1739 | 8.0553 | -0.27658
| 13.455 | 0.18418 | 765.3 | 11.955 | 765.1 | 0.00024073 | 8.3318 | 0.69693 |  |  |  | 8.1041 | 2.1865 | 8.0553 | -0.27658
| 13.423 | 0.18574 | 765.3 | 11.923 | 765.1 | 0.00024277 | 8.3234 | 0.6981 |  |  |  | 8.1066 | 2.1928 | 8.0425 | -0.28093
| 13.423 | 0.18652 | 765.3 | 11.923 | 765.1 | 0.00024379 | 8.3192 | 0.69775 |  |  |  | 8.1094 | 2.1991 | 8.0425 | -0.27674
| 13.391 | 0.1873 | 765.3 | 11.891 | 765.1 | 0.0002448 | 8.315 | 0.69927 |  |  |  | 8.1131 | 2.2055 | 8.0297 | -0.28535
| 13.381 | 0.18888 | 765.3 | 11.881 | 765.1 | 0.00024687 | 8.3066 | 0.69915 |  |  |  | 8.1174 | 2.2055 | 8.0257 | -0.28094
| 13.37 | 0.18967 | 763.31 | 11.87 | 763.11 | 0.00024855 | 8.2999 | 0.69923 |  |  |  | 8.122 | 2.2055 | 8.0213 | -0.27855
| 13.349 | 0.19046 | 765.3 | 11.849 | 765.1 | 0.00024893 | 8.2983 | 0.70034 |  |  |  | 8.1272 | 2.2055 | 8.0129 | -0.28539
| 13.327 | 0.19206 | 765.3 | 11.827 | 765.1 | 0.00025103 | 8.29 | 0.70093 |  |  |  | 8.1324 | 2.2055 | 8.0041 | -0.28581
| 13.327 | 0.19286 | 763.31 | 11.827 | 763.11 | 0.00025273 | 8.2832 | 0.70036 |  |  |  | 8.1379 | 2.2055 | 8.0041 | -0.27905
| 13.284 | 0.19366 | 763.31 | 11.784 | 763.11 | 0.00025378 | 8.2791 | 0.70257 |  |  |  | 8.1441 | 2.2055 | 7.987 | -0.29209
| 13.274 | 0.19527 | 763.31 | 11.774 | 763.11 | 0.00025589 | 8.2708 | 0.70246 |  |  |  | 8.1507 | 2.2055 | 7.983 | -0.2878
| 13.252 | 0.19608 | 763.31 | 11.752 | 763.11 | 0.00025695 | 8.2666 | 0.70342 |  |  |  | 8.1593 | 2.1991 | 7.9742 | -0.29245
| 13.22 | 0.1977 | 763.31 | 11.72 | 763.11 | 0.00025907 | 8.2584 | 0.70464 |  |  |  | 8.169 | 2.1991 | 7.9614 | -0.297
| 13.209 | 0.19852 | 763.31 | 11.709 | 763.11 | 0.00026015 | 8.2543 | 0.70495 |  |  |  | 8.1812 | 2.1928 | 7.957 | -0.29725
| 13.188 | 0.20015 | 763.31 | 11.688 | 763.11 | 0.00026228 | 8.2461 | 0.70552 |  |  |  | 8.1954 | 2.1865 | 7.9486 | -0.29746
| 13.166 | 0.20098 | 761.32 | 11.666 | 761.12 | 0.00026406 | 8.2393 | 0.70627 |  |  |  | 8.2106 | 2.1739 | 7.9398 | -0.2995
| 13.134 | 0.20263 | 763.31 | 11.634 | 763.11 | 0.00026553 | 8.2338 | 0.70773 |  |  |  | 8.2262 | 2.1677 | 7.9271 | -0.30672
| 13.123 | 0.20429 | 763.31 | 11.623 | 763.11 | 0.00026771 | 8.2256 | 0.7077 |  |  |  | 8.2423 | 2.149 | 7.9227 | -0.30295
| 13.112 | 0.20512 | 761.32 | 11.612 | 761.12 | 0.0002695 | 8.219 | 0.7078 |  |  |  | 8.2579 | 2.1367 | 7.9183 | -0.30068
| 13.06 | 0.2068 | 763.31 | 11.56 | 763.11 | 0.000271 | 8.2134 | 0.7105 |  |  |  | 8.262 | 2.1244 | 7.8975 | -0.3159
| 13.048 | 0.20764 | 761.32 | 11.548 | 761.12 | 0.00027281 | 8.2067 | 0.71066 |  |  |  | 8.2567 | 2.1122 | 7.8927 | -0.31403
| 13.016 | 0.20933 | 763.31 | 11.516 | 763.11 | 0.00027431 | 8.2012 | 0.71216 |  |  |  | 8.25 | 2.1061 | 7.8799 | -0.32132
| 13.006 | 0.21103 | 761.32 | 11.506 | 761.12 | 0.00027726 | 8.1905 | 0.71185 |  |  |  | 8.2443 | 2.1 | 7.8759 | -0.31461
| 12.974 | 0.21274 | 761.32 | 11.474 | 761.12 | 0.00027951 | 8.1825 | 0.71313 |  |  |  | 8.2393 | 2.094 | 7.8632 | -0.31932
| 12.952 | 0.21446 | 763.31 | 11.452 | 763.11 | 0.00028103 | 8.177 | 0.71403 |  |  |  | 8.2362 | 2.094 | 7.8544 | -0.32267
| 12.93 | 0.21619 | 761.32 | 11.43 | 761.12 | 0.00028404 | 8.1664 | 0.71447 |  |  |  | 8.2345 | 2.088 | 7.8456 | -0.32081
| 12.91 | 0.21792 | 761.32 | 11.41 | 761.12 | 0.00028631 | 8.1584 | 0.71502 |  |  |  | 8.235 | 2.088 | 7.8376 | -0.32083
| 12.898 | 0.21967 | 761.32 | 11.398 | 761.12 | 0.00028861 | 8.1504 | 0.71507 |  |  |  | 8.2389 | 2.088 | 7.8328 | -0.31762
| 12.856 | 0.22143 | 761.32 | 11.356 | 761.12 | 0.00029093 | 8.1424 | 0.71702 |  |  |  | 8.2454 | 2.094 | 7.816 | -0.32642
| 12.834 | 0.2232 | 761.32 | 11.334 | 761.12 | 0.00029325 | 8.1345 | 0.71771 |  |  |  | 8.2519 | 2.094 | 7.8072 | -0.32724
| 12.824 | 0.22497 | 761.32 | 11.324 | 761.12 | 0.00029558 | 8.1266 | 0.71764 |  |  |  | 8.2508 | 2.1 | 7.8032 | -0.32334
| 12.782 | 0.22676 | 761.32 | 11.282 | 761.12 | 0.00029793 | 8.1187 | 0.71961 |  |  |  | 8.2453 | 2.1 | 7.7865 | -0.33219
| 12.78 | 0.22856 | 761.32 | 11.28 | 761.12 | 0.00030029 | 8.1107 | 0.71904 |  |  |  | 8.2366 | 2.1061 | 7.7857 | -0.32508
| 12.738 | 0.23037 | 761.32 | 11.238 | 761.12 | 0.00030267 | 8.1029 | 0.72102 |  |  |  | 8.2245 | 2.1122 | 7.7689 | -0.33397
| 12.728 | 0.23218 | 761.32 | 11.228 | 761.12 | 0.00030505 | 8.095 | 0.72097 |  |  |  | 8.2104 | 2.1122 | 7.7649 | -0.33013
| 12.696 | 0.23493 | 761.32 | 11.196 | 761.12 | 0.00030866 | 8.0833 | 0.72198 |  |  |  | 8.198 | 2.1061 | 7.7521 | -0.33114
| 12.664 | 0.23677 | 761.32 | 11.164 | 761.12 | 0.00031108 | 8.0755 | 0.72335 |  |  |  | 8.1896 | 2.1061 | 7.7393 | -0.33612
| 12.642 | 0.23956 | 761.32 | 11.142 | 761.12 | 0.00031475 | 8.0637 | 0.72372 |  |  |  | 8.1851 | 2.1061 | 7.7305 | -0.33319
| 12.62 | 0.24143 | 761.32 | 11.12 | 761.12 | 0.0003172 | 8.056 | 0.72446 |  |  |  | 8.1863 | 2.1061 | 7.7218 | -0.3342
| 12.588 | 0.24425 | 759.34 | 11.088 | 759.14 | 0.00032175 | 8.0417 | 0.72527 |  |  |  | 8.1937 | 2.1 | 7.709 | -0.33277
| 12.568 | 0.24615 | 761.32 | 11.068 | 761.12 | 0.0003234 | 8.0366 | 0.72611 |  |  |  | 8.1994 | 2.1 | 7.701 | -0.33561
| 12.535 | 0.24805 | 759.34 | 11.035 | 759.14 | 0.00032675 | 8.0263 | 0.72735 |  |  |  | 8.2026 | 2.1 | 7.6878 | -0.3385
| 12.514 | 0.25093 | 761.32 | 11.014 | 761.12 | 0.00032969 | 8.0174 | 0.72793 |  |  |  | 8.2032 | 2.1 | 7.6794 | -0.33795
| 12.49 | 0.25287 | 759.34 | 10.99 | 759.14 | 0.0003331 | 8.0071 | 0.72858 |  |  |  | 8.2032 | 2.1061 | 7.6698 | -0.33723
| 12.47 | 0.25579 | 759.34 | 10.97 | 759.14 | 0.00033695 | 7.9956 | 0.72886 |  |  |  | 8.2019 | 2.1122 | 7.6619 | -0.33373
| 12.438 | 0.25873 | 761.32 | 10.938 | 761.12 | 0.00033993 | 7.9868 | 0.73018 |  |  |  | 8.1985 | 2.1183 | 7.6491 | -0.33769
| 12.396 | 0.2617 | 759.34 | 10.896 | 759.14 | 0.00034473 | 7.9727 | 0.73171 |  |  |  | 8.1958 | 2.1183 | 7.6323 | -0.34045
| 12.374 | 0.2637 | 759.34 | 10.874 | 759.14 | 0.00034737 | 7.9651 | 0.73249 |  |  |  | 8.2017 | 2.1183 | 7.6235 | -0.34162
| 12.352 | 0.26671 | 759.34 | 10.852 | 759.14 | 0.00035133 | 7.9538 | 0.73293 |  |  |  | 8.2167 | 2.1122 | 7.6147 | -0.33906
| 12.321 | 0.26975 | 759.34 | 10.821 | 759.14 | 0.00035534 | 7.9424 | 0.73398 |  |  |  | 8.2312 | 2.1122 | 7.6023 | -0.3401
| 12.289 | 0.27281 | 759.34 | 10.789 | 759.14 | 0.00035937 | 7.9312 | 0.73512 |  |  |  | 8.2389 | 2.1061 | 7.5896 | -0.34161
| 12.267 | 0.2759 | 761.32 | 10.767 | 761.12 | 0.00036249 | 7.9225 | 0.73581 |  |  |  | 8.2453 | 2.1 | 7.5808 | -0.34173
| 12.235 | 0.27902 | 759.34 | 10.735 | 759.14 | 0.00036755 | 7.9087 | 0.73672 |  |  |  | 8.2557 | 2.094 | 7.568 | -0.34067
| 12.202 | 0.28216 | 759.34 | 10.702 | 759.14 | 0.00037168 | 7.8975 | 0.73794 |  |  |  | 8.272 | 2.088 | 7.5548 | -0.34266
| 12.181 | 0.28533 | 759.34 | 10.681 | 759.14 | 0.00037586 | 7.8863 | 0.73835 |  |  |  | 8.2916 | 2.094 | 7.5464 | -0.33987
| 12.16 | 0.28853 | 759.34 | 10.66 | 759.14 | 0.00038007 | 7.8751 | 0.73876 |  |  |  | 8.313 | 2.1061 | 7.538 | -0.33711
| 12.107 | 0.29175 | 759.34 | 10.607 | 759.14 | 0.00038432 | 7.864 | 0.7414 |  |  |  | 8.3338 | 2.1367 | 7.5169 | -0.34718
| 12.095 | 0.295 | 759.34 | 10.595 | 759.14 | 0.0003886 | 7.853 | 0.7412 |  |  |  | 8.3524 | 2.1677 | 7.5121 | -0.34089
| 12.052 | 0.29828 | 759.34 | 10.552 | 759.14 | 0.00039292 | 7.8419 | 0.74317 |  |  |  | 8.3684 | 2.1991 | 7.4949 | -0.34701
| 12.043 | 0.30159 | 759.34 | 10.543 | 759.14 | 0.00039728 | 7.8309 | 0.74276 |  |  |  | 8.3822 | 2.2246 | 7.4913 | -0.33957
| 11.999 | 0.30492 | 757.35 | 10.499 | 757.15 | 0.00040272 | 7.8173 | 0.74457 |  |  |  | 8.3923 | 2.2375 | 7.4737 | -0.34353
| 11.957 | 0.30941 | 759.34 | 10.457 | 759.14 | 0.00040758 | 7.8053 | 0.74642 |  |  |  | 8.3974 | 2.2504 | 7.457 | -0.34832
| 11.944 | 0.31167 | 759.34 | 10.444 | 759.14 | 0.00041056 | 7.798 | 0.74665 |  |  |  | 8.3936 | 2.2569 | 7.4518 | -0.34623
| 11.913 | 0.31624 | 761.32 | 10.413 | 761.12 | 0.00041549 | 7.786 | 0.74772 |  |  |  | 8.3779 | 2.2764 | 7.4394 | -0.34666
| 11.881 | 0.31969 | 757.35 | 10.381 | 757.15 | 0.00042223 | 7.77 | 0.74848 |  |  |  | 8.3574 | 2.2962 | 7.4266 | -0.34336
| 11.849 | 0.32435 | 757.35 | 10.349 | 757.15 | 0.00042838 | 7.7555 | 0.7494 |  |  |  | 8.3378 | 2.3228 | 7.4138 | -0.34167
| 11.827 | 0.3267 | 759.34 | 10.327 | 759.14 | 0.00043036 | 7.7509 | 0.75055 |  |  |  | 8.3248 | 2.3564 | 7.405 | -0.34586
| 11.797 | 0.33143 | 757.35 | 10.297 | 757.15 | 0.00043773 | 7.7339 | 0.75108 |  |  |  | 8.3122 | 2.3905 | 7.3931 | -0.34085
| 11.765 | 0.33502 | 757.35 | 10.265 | 757.15 | 0.00044248 | 7.7231 | 0.75237 |  |  |  | 8.2945 | 2.4112 | 7.3803 | -0.34285
| 11.72 | 0.33864 | 759.34 | 10.22 | 759.14 | 0.00044608 | 7.715 | 0.75489 |  |  |  | 8.2767 | 2.4251 | 7.3623 | -0.35271
| 11.699 | 0.34351 | 757.35 | 10.199 | 757.15 | 0.00045369 | 7.6981 | 0.75479 |  |  |  | 8.2595 | 2.4321 | 7.3539 | -0.34419
| 11.667 | 0.3472 | 757.35 | 10.167 | 757.15 | 0.00045856 | 7.6874 | 0.75611 |  |  |  | 8.2508 | 2.4321 | 7.3411 | -0.34629
| 11.635 | 0.35216 | 757.35 | 10.135 | 757.15 | 0.00046511 | 7.6732 | 0.7571 |  |  |  | 8.2534 | 2.4321 | 7.3283 | -0.34488
| 11.623 | 0.35592 | 759.34 | 10.123 | 759.14 | 0.00046885 | 7.6652 | 0.75721 |  |  |  | 8.2606 | 2.4182 | 7.3236 | -0.34168
| 11.561 | 0.36099 | 757.35 | 10.061 | 757.15 | 0.00047677 | 7.6485 | 0.76021 |  |  |  | 8.2694 | 2.4112 | 7.2988 | -0.34967
| 11.551 | 0.36483 | 757.35 | 10.051 | 757.15 | 0.00048185 | 7.6379 | 0.75991 |  |  |  | 8.2784 | 2.3974 | 7.2948 | -0.34309
| 11.505 | 0.3687 | 757.35 | 10.005 | 757.15 | 0.00048696 | 7.6273 | 0.76235 |  |  |  | 8.2868 | 2.3837 | 7.2764 | -0.35091
| 11.486 | 0.37391 | 757.35 | 9.986 | 757.15 | 0.00049384 | 7.6133 | 0.7624 |  |  |  | 8.2936 | 2.3768 | 7.2688 | -0.34446
| 11.443 | 0.37785 | 757.35 | 9.943 | 757.15 | 0.00049904 | 7.6028 | 0.76464 |  |  |  | 8.3009 | 2.37 | 7.2517 | -0.35116
| 11.421 | 0.38317 | 757.35 | 9.921 | 757.15 | 0.00050607 | 7.5888 | 0.76493 |  |  |  | 8.3094 | 2.3564 | 7.2429 | -0.34596
| 11.387 | 0.38719 | 755.36 | 9.887 | 755.16 | 0.00051273 | 7.5758 | 0.76624 |  |  |  | 8.3177 | 2.3496 | 7.2293 | -0.34647
| 11.347 | 0.39125 | 755.36 | 9.847 | 755.16 | 0.0005181 | 7.5653 | 0.76829 |  |  |  | 8.3182 | 2.3362 | 7.2133 | -0.35202
| 11.325 | 0.39534 | 755.36 | 9.825 | 755.16 | 0.00052352 | 7.5549 | 0.76895 |  |  |  | 8.3117 | 2.3294 | 7.2045 | -0.35041
| 11.313 | 0.40086 | 755.36 | 9.813 | 755.16 | 0.00053083 | 7.5411 | 0.76848 |  |  |  | 8.3081 | 2.3161 | 7.1997 | -0.34133
| 11.261 | 0.40503 | 757.35 | 9.761 | 757.15 | 0.00053494 | 7.5334 | 0.77178 |  |  |  | 8.3089 | 2.3028 | 7.179 | -0.35438
| 11.218 | 0.40924 | 755.36 | 9.718 | 755.16 | 0.00054192 | 7.5204 | 0.77386 |  |  |  | 8.3148 | 2.2962 | 7.1618 | -0.35859
| 11.205 | 0.41491 | 755.36 | 9.705 | 755.16 | 0.00054943 | 7.5066 | 0.77348 |  |  |  | 8.3264 | 2.2896 | 7.1566 | -0.35002
| 11.164 | 0.41777 | 755.36 | 9.664 | 755.16 | 0.00055322 | 7.4998 | 0.77605 |  |  |  | 8.3418 | 2.2896 | 7.1402 | -0.35952
| 11.143 | 0.42353 | 755.36 | 9.643 | 755.16 | 0.00056085 | 7.4861 | 0.77632 |  |  |  | 8.3589 | 2.283 | 7.1318 | -0.35422
| 11.099 | 0.4279 | 755.36 | 9.599 | 755.16 | 0.00056663 | 7.4758 | 0.77881 |  |  |  | 8.3745 | 2.2764 | 7.1143 | -0.36153
| 11.078 | 0.43378 | 755.36 | 9.578 | 755.16 | 0.00057442 | 7.4621 | 0.77909 |  |  |  | 8.3886 | 2.2634 | 7.1059 | -0.35627
| 11.046 | 0.43823 | 755.36 | 9.546 | 755.16 | 0.00058031 | 7.4519 | 0.78063 |  |  |  | 8.4003 | 2.2504 | 7.0931 | -0.35884
| 11.013 | 0.44272 | 755.36 | 9.513 | 755.16 | 0.00058626 | 7.4417 | 0.78227 |  |  |  | 8.4108 | 2.231 | 7.0799 | -0.36183
| 10.982 | 0.44725 | 755.36 | 9.482 | 755.16 | 0.00059226 | 7.4316 | 0.78376 |  |  |  | 8.4209 | 2.2118 | 7.0675 | -0.36403
| 10.95 | 0.45182 | 755.36 | 9.45 | 755.16 | 0.00059831 | 7.4214 | 0.78533 |  |  |  | 8.4292 | 2.1991 | 7.0548 | -0.36664
| 10.917 | 0.45642 | 753.37 | 9.417 | 753.17 | 0.000606 | 7.4086 | 0.78673 |  |  |  | 8.4372 | 2.1865 | 7.0416 | -0.36706
| 10.898 | 0.46263 | 755.36 | 9.398 | 755.16 | 0.00061263 | 7.3978 | 0.78716 |  |  |  | 8.444 | 2.1739 | 7.034 | -0.36377
| 10.853 | 0.46575 | 755.36 | 9.353 | 755.16 | 0.00061676 | 7.391 | 0.79023 |  |  |  | 8.4504 | 2.1677 | 7.016 | -0.37502
| 10.822 | 0.47206 | 753.37 | 9.322 | 753.17 | 0.00062676 | 7.3749 | 0.79113 |  |  |  | 8.4556 | 2.1614 | 7.0036 | -0.37131
| 10.832 | 0.47684 | 755.36 | 9.332 | 755.16 | 0.00063144 | 7.3675 | 0.78949 |  |  |  | 8.46 | 2.149 | 7.0076 | -0.35988
| 10.777 | 0.48166 | 753.37 | 9.277 | 753.17 | 0.00063951 | 7.3548 | 0.7928 |  |  |  | 8.4636 | 2.1367 | 6.9857 | -0.36915
| 10.748 | 0.48652 | 753.37 | 9.248 | 753.17 | 0.00064596 | 7.3448 | 0.7942 |  |  |  | 8.4666 | 2.1305 | 6.9741 | -0.37069
| 10.716 | 0.49142 | 755.36 | 9.216 | 755.16 | 0.00065075 | 7.3374 | 0.79616 |  |  |  | 8.4693 | 2.1183 | 6.9613 | -0.37609
| 10.703 | 0.49636 | 753.37 | 9.203 | 753.17 | 0.00065903 | 7.3247 | 0.79591 |  |  |  | 8.4712 | 2.1122 | 6.9561 | -0.36864
| 10.662 | 0.50134 | 753.37 | 9.162 | 753.17 | 0.00066564 | 7.3148 | 0.79838 |  |  |  | 8.4732 | 2.1 | 6.9397 | -0.37503
| 10.627 | 0.50637 | 755.36 | 9.127 | 755.16 | 0.00067055 | 7.3074 | 0.80064 |  |  |  | 8.4743 | 2.094 | 6.9257 | -0.38167
| 10.608 | 0.51144 | 753.37 | 9.108 | 753.17 | 0.00067905 | 7.2948 | 0.80092 |  |  |  | 8.4758 | 2.094 | 6.9182 | -0.37666
| 10.576 | 0.51484 | 753.37 | 9.076 | 753.17 | 0.00068356 | 7.2882 | 0.80302 |  |  |  | 8.4758 | 2.088 | 6.9054 | -0.38281
| 10.563 | 0.51998 | 753.37 | 9.063 | 753.17 | 0.00069039 | 7.2783 | 0.80307 |  |  |  | 8.4761 | 2.0819 | 6.9002 | -0.37807
| 10.512 | 0.52516 | 753.37 | 9.012 | 753.17 | 0.00069727 | 7.2683 | 0.80652 |  |  |  | 8.4768 | 2.0759 | 6.8798 | -0.38853
| 10.499 | 0.53039 | 753.37 | 8.999 | 753.17 | 0.00070421 | 7.2584 | 0.80658 |  |  |  | 8.4781 | 2.0759 | 6.8746 | -0.38381
| 10.469 | 0.53566 | 753.37 | 8.969 | 753.17 | 0.00071121 | 7.2485 | 0.80818 |  |  |  | 8.4796 | 2.07 | 6.8626 | -0.3859
| 10.448 | 0.5392 | 751.38 | 8.948 | 751.18 | 0.0007178 | 7.2393 | 0.80904 |  |  |  | 8.481 | 2.064 | 6.8543 | -0.38506
| 10.413 | 0.54634 | 753.37 | 8.913 | 753.17 | 0.00072539 | 7.2288 | 0.81104 |  |  |  | 8.4823 | 2.0581 | 6.8403 | -0.38853
| 10.394 | 0.54994 | 753.37 | 8.894 | 753.17 | 0.00073017 | 7.2222 | 0.81203 |  |  |  | 8.4838 | 2.0521 | 6.8327 | -0.38955
| 10.359 | 0.55538 | 751.38 | 8.859 | 751.18 | 0.00073934 | 7.2097 | 0.81383 |  |  |  | 8.4856 | 2.0462 | 6.8187 | -0.39104
| 10.33 | 0.56086 | 751.38 | 8.83 | 751.18 | 0.00074664 | 7.1999 | 0.81539 |  |  |  | 8.4876 | 2.0344 | 6.8071 | -0.3928
| 10.306 | 0.56639 | 751.38 | 8.806 | 751.18 | 0.000754 | 7.1901 | 0.8165 |  |  |  | 8.4898 | 2.0227 | 6.7975 | -0.39258
| 10.277 | 0.57197 | 751.38 | 8.777 | 751.18 | 0.00076143 | 7.1803 | 0.81808 |  |  |  | 8.4924 | 2.0111 | 6.786 | -0.39436
| 10.244 | 0.57759 | 751.38 | 8.744 | 751.18 | 0.00076891 | 7.1705 | 0.82005 |  |  |  | 8.495 | 1.9995 | 6.7728 | -0.39776
| 10.231 | 0.58326 | 753.37 | 8.731 | 753.17 | 0.00077441 | 7.1634 | 0.82046 |  |  |  | 8.497 | 1.988 | 6.7676 | -0.39583
| 10.201 | 0.58898 | 753.37 | 8.701 | 753.17 | 0.000782 | 7.1537 | 0.82216 |  |  |  | 8.4986 | 1.9823 | 6.7556 | -0.39805
| 10.166 | 0.59475 | 751.38 | 8.666 | 751.18 | 0.00079175 | 7.1413 | 0.82405 |  |  |  | 8.4999 | 1.9765 | 6.7416 | -0.39964
| 10.127 | 0.60056 | 751.38 | 8.627 | 751.18 | 0.00079949 | 7.1315 | 0.82665 |  |  |  | 8.5011 | 1.9765 | 6.726 | -0.40549
| 10.113 | 0.60643 | 751.38 | 8.613 | 751.18 | 0.0008073 | 7.1218 | 0.82687 |  |  |  | 8.5022 | 1.9765 | 6.7205 | -0.40136
| 10.095 | 0.61433 | 751.38 | 8.595 | 751.18 | 0.00081782 | 7.1089 | 0.82709 |  |  |  | 8.5022 | 1.9708 | 6.7133 | -0.3956
| 10.06 | 0.62031 | 751.38 | 8.56 | 751.18 | 0.00082578 | 7.0992 | 0.82934 |  |  |  | 8.4995 | 1.9652 | 6.6993 | -0.3999
| 10.041 | 0.62635 | 751.38 | 8.541 | 751.18 | 0.00083382 | 7.0895 | 0.83005 |  |  |  | 8.4961 | 1.9595 | 6.6917 | -0.39779
| 10.006 | 0.63243 | 751.38 | 8.506 | 751.18 | 0.00084192 | 7.0798 | 0.83233 |  |  |  | 8.4947 | 1.9538 | 6.6777 | -0.40211
| 9.955 | 0.63857 | 751.38 | 8.455 | 751.18 | 0.00085009 | 7.0702 | 0.83621 |  |  |  | 8.495 | 1.9482 | 6.6573 | -0.41282
| 9.967 | 0.64683 | 751.38 | 8.467 | 751.18 | 0.00086109 | 7.0573 | 0.83351 |  |  |  | 8.4963 | 1.9482 | 6.6621 | -0.39518
| 9.92 | 0.65309 | 751.38 | 8.42 | 751.18 | 0.00086942 | 7.0477 | 0.83702 |  |  |  | 8.4983 | 1.9482 | 6.6434 | -0.40432
| 9.881 | 0.66151 | 751.38 | 8.381 | 751.18 | 0.00088063 | 7.0349 | 0.83938 |  |  |  | 8.4999 | 1.9482 | 6.6278 | -0.40708
| 9.856 | 0.66789 | 751.38 | 8.356 | 751.18 | 0.00088912 | 7.0253 | 0.84075 |  |  |  | 8.5022 | 1.9482 | 6.6178 | -0.40747
| 9.849 | 0.67649 | 749.4 | 8.349 | 749.2 | 0.00090295 | 7.0098 | 0.8396 |  |  |  | 8.5039 | 1.9482 | 6.615 | -0.39483
| 9.814 | 0.68518 | 749.4 | 8.314 | 749.2 | 0.00091455 | 6.9971 | 0.8416 |  |  |  | 8.5057 | 1.9482 | 6.601 | -0.39605
| 9.763 | 0.69176 | 749.4 | 8.263 | 749.2 | 0.00092333 | 6.9875 | 0.84564 |  |  |  | 8.5076 | 1.9426 | 6.5807 | -0.40686
| 9.75 | 0.70063 | 749.4 | 8.25 | 749.2 | 0.00093517 | 6.9748 | 0.84543 |  |  |  | 8.5094 | 1.9595 | 6.5755 | -0.39931
| 9.731 | 0.70959 | 749.4 | 8.231 | 749.2 | 0.00094713 | 6.9621 | 0.84584 |  |  |  | 8.5102 | 2.0053 | 6.5679 | -0.39419
| 9.684 | 0.71866 | 749.4 | 8.184 | 749.2 | 0.00095924 | 6.9494 | 0.84914 |  |  |  | 8.5096 | 2.07 | 6.5491 | -0.40026
| 9.667 | 0.72552 | 749.4 | 8.167 | 749.2 | 0.00096839 | 6.9399 | 0.84975 |  |  |  | 8.5073 | 2.1552 | 6.5423 | -0.39755
| 9.642 | 0.73477 | 749.4 | 8.142 | 749.2 | 0.00098074 | 6.9272 | 0.8508 |  |  |  | 8.502 | 2.2439 | 6.5323 | -0.39487
| 9.603 | 0.74412 | 749.4 | 8.103 | 749.2 | 0.00099322 | 6.9146 | 0.85333 |  |  |  | 8.4943 | 2.3228 | 6.5168 | -0.3978
| 9.578 | 0.75357 | 749.4 | 8.078 | 749.2 | 0.0010058 | 6.9019 | 0.85441 |  |  |  | 8.4859 | 2.3974 | 6.5068 | -0.39517
| 9.559 | 0.76314 | 749.4 | 8.059 | 749.2 | 0.0010186 | 6.8893 | 0.85486 |  |  |  | 8.4773 | 2.4461 | 6.4992 | -0.39014
| 9.524 | 0.77281 | 749.4 | 8.024 | 749.2 | 0.0010315 | 6.8767 | 0.85702 |  |  |  | 8.4707 | 2.4958 | 6.4852 | -0.39152
| 9.485 | 0.78259 | 749.4 | 7.985 | 749.2 | 0.0010446 | 6.8642 | 0.85963 |  |  |  | 8.4682 | 2.5246 | 6.4696 | -0.39452
| 9.46 | 0.79248 | 749.4 | 7.96 | 749.2 | 0.0010578 | 6.8516 | 0.86075 |  |  |  | 8.468 | 2.5538 | 6.4596 | -0.39195
| 9.421 | 0.805 | 749.4 | 7.921 | 749.2 | 0.0010745 | 6.8359 | 0.86301 |  |  |  | 8.4699 | 2.5685 | 6.4441 | -0.39185
| 9.406 | 0.81514 | 749.4 | 7.906 | 749.2 | 0.001088 | 6.8234 | 0.86307 |  |  |  | 8.473 | 2.5833 | 6.4381 | -0.38533
| 9.374 | 0.8254 | 749.4 | 7.874 | 749.2 | 0.0011017 | 6.8109 | 0.86499 |  |  |  | 8.4768 | 2.5833 | 6.4253 | -0.3856
| 9.346 | 0.83578 | 749.4 | 7.846 | 749.2 | 0.0011156 | 6.7984 | 0.86648 |  |  |  | 8.4809 | 2.5833 | 6.4141 | -0.38429
| 9.31 | 0.84891 | 749.4 | 7.81 | 749.2 | 0.0011331 | 6.7828 | 0.86848 |  |  |  | 8.4852 | 2.5759 | 6.3997 | -0.38308
| 9.292 | 0.85955 | 747.41 | 7.792 | 747.21 | 0.0011503 | 6.7677 | 0.86854 |  |  |  | 8.4897 | 2.5612 | 6.3925 | -0.37515
| 9.246 | 0.87032 | 747.41 | 7.746 | 747.21 | 0.0011648 | 6.7552 | 0.87209 |  |  |  | 8.4935 | 2.5465 | 6.3742 | -0.38107
| 9.217 | 0.88394 | 747.41 | 7.717 | 747.21 | 0.001183 | 6.7397 | 0.87336 |  |  |  | 8.4978 | 2.5319 | 6.3626 | -0.37712
| 9.214 | 0.89498 | 749.4 | 7.714 | 749.2 | 0.0011946 | 6.73 | 0.87243 |  |  |  | 8.5012 | 2.5174 | 6.3614 | -0.36857
| 9.164 | 0.90895 | 747.41 | 7.664 | 747.21 | 0.0012165 | 6.7118 | 0.87576 |  |  |  | 8.5047 | 2.503 | 6.3414 | -0.37039
| 9.14 | 0.92027 | 747.41 | 7.64 | 747.21 | 0.0012316 | 6.6994 | 0.87689 |  |  |  | 8.5017 | 2.4958 | 6.3318 | -0.3676
| 9.064 | 0.93172 | 747.41 | 7.564 | 747.21 | 0.0012469 | 6.6871 | 0.88407 |  |  |  | 8.4587 | 2.4815 | 6.3015 | -0.38559
| 9.11 | 0.94621 | 749.4 | 7.61 | 749.2 | 0.001263 | 6.6743 | 0.87704 |  |  |  | 8.3851 | 2.4673 | 6.3199 | -0.35445
| 9.042 | 0.95795 | 749.4 | 7.542 | 749.2 | 0.0012786 | 6.662 | 0.88332 |  |  |  | 8.3125 | 2.4532 | 6.2927 | -0.36927
| 9.014 | 0.97281 | 747.41 | 7.514 | 747.21 | 0.0013019 | 6.6439 | 0.8842 |  |  |  | 8.2549 | 2.4182 | 6.2815 | -0.3624
| 8.978 | 0.98486 | 749.4 | 7.478 | 749.2 | 0.0013145 | 6.6343 | 0.88717 |  |  |  | 8.2121 | 2.3974 | 6.2671 | -0.36713
| 8.96 | 0.99703 | 747.41 | 7.46 | 747.21 | 0.0013343 | 6.6193 | 0.88731 |  |  |  | 8.1816 | 2.37 | 6.2599 | -0.35938
| 8.925 | 1.0125 | 747.41 | 7.425 | 747.21 | 0.001355 | 6.6039 | 0.88942 |  |  |  | 8.16 | 2.3496 | 6.246 | -0.35796
| 8.893 | 1.0249 | 749.4 | 7.393 | 749.2 | 0.001368 | 6.5944 | 0.89198 |  |  |  | 8.1455 | 2.3294 | 6.2332 | -0.36123
| 8.874 | 1.0408 | 747.41 | 7.374 | 747.21 | 0.0013929 | 6.5764 | 0.89183 |  |  |  | 8.135 | 2.3161 | 6.2256 | -0.35077
| 8.839 | 1.0536 | 747.41 | 7.339 | 747.21 | 0.00141 | 6.5641 | 0.89442 |  |  |  | 8.1277 | 2.3028 | 6.2116 | -0.35252
| 8.81 | 1.0665 | 747.41 | 7.31 | 747.21 | 0.0014273 | 6.552 | 0.8963 |  |  |  | 8.1229 | 2.2962 | 6.2 | -0.35193
| 8.775 | 1.0829 | 747.41 | 7.275 | 747.21 | 0.0014493 | 6.5367 | 0.89852 |  |  |  | 8.1204 | 2.2962 | 6.186 | -0.35065
| 8.754 | 1.0962 | 747.41 | 7.254 | 747.21 | 0.0014671 | 6.5245 | 0.89943 |  |  |  | 8.1187 | 2.2962 | 6.1777 | -0.34683
| 8.714 | 1.1096 | 747.41 | 7.214 | 747.21 | 0.001485 | 6.5123 | 0.90274 |  |  |  | 8.1179 | 2.2962 | 6.1617 | -0.35066
| 8.7 | 1.1267 | 747.41 | 7.2 | 747.21 | 0.0015079 | 6.4971 | 0.90237 |  |  |  | 8.1173 | 2.3028 | 6.1561 | -0.34096
| 8.65 | 1.1404 | 747.41 | 7.15 | 747.21 | 0.0015262 | 6.485 | 0.90699 |  |  |  | 8.117 | 2.3161 | 6.1361 | -0.34884
| 8.636 | 1.1544 | 747.41 | 7.136 | 747.21 | 0.0015449 | 6.4728 | 0.90706 |  |  |  | 8.1167 | 2.3362 | 6.1305 | -0.34223
| 8.603 | 1.172 | 749.4 | 7.103 | 749.2 | 0.0015643 | 6.4603 | 0.90952 |  |  |  | 8.1169 | 2.3564 | 6.1174 | -0.34294
| 8.576 | 1.1863 | 747.41 | 7.076 | 747.21 | 0.0015876 | 6.4455 | 0.9109 |  |  |  | 8.117 | 2.37 | 6.1066 | -0.33894
| 8.529 | 1.2008 | 747.41 | 7.029 | 747.21 | 0.001607 | 6.4334 | 0.91526 |  |  |  | 8.1172 | 2.3837 | 6.0878 | -0.34556
| 8.486 | 1.2154 | 747.41 | 6.986 | 747.21 | 0.0016266 | 6.4213 | 0.91916 |  |  |  | 8.1178 | 2.3905 | 6.0706 | -0.35065
| 8.534 | 1.2302 | 747.41 | 7.034 | 747.21 | 0.0016464 | 6.4092 | 0.91117 |  |  |  | 8.1182 | 2.4043 | 6.0898 | -0.31938
| 8.465 | 1.2451 | 745.42 | 6.965 | 745.22 | 0.0016708 | 6.3945 | 0.91809 |  |  |  | 8.1185 | 2.4251 | 6.0622 | -0.33223
| 8.436 | 1.2603 | 747.41 | 6.936 | 747.21 | 0.0016867 | 6.385 | 0.92056 |  |  |  | 8.1186 | 2.4673 | 6.0507 | -0.33434
| 8.401 | 1.2755 | 747.41 | 6.901 | 747.21 | 0.001707 | 6.373 | 0.92349 |  |  |  | 8.1187 | 2.5174 | 6.0367 | -0.33634
| 8.389 | 1.291 | 747.41 | 6.889 | 747.21 | 0.0017278 | 6.3609 | 0.92335 |  |  |  | 8.1187 | 2.5833 | 6.0319 | -0.32905
| 8.352 | 1.3067 | 747.41 | 6.852 | 747.21 | 0.0017488 | 6.3488 | 0.92657 |  |  |  | 8.1189 | 2.6433 | 6.0171 | -0.33174
| 8.325 | 1.3225 | 747.41 | 6.825 | 747.21 | 0.0017699 | 6.3368 | 0.92847 |  |  |  | 8.1185 | 2.6892 | 6.0063 | -0.3305
| 8.315 | 1.3345 | 747.41 | 6.815 | 747.21 | 0.001786 | 6.3278 | 0.92851 |  |  |  | 8.1182 | 2.728 | 6.0023 | -0.32547
| 8.276 | 1.3506 | 747.41 | 6.776 | 747.21 | 0.0018075 | 6.3158 | 0.93208 |  |  |  | 8.1186 | 2.7437 | 5.9867 | -0.32905
| 8.261 | 1.3669 | 747.41 | 6.761 | 747.21 | 0.0018293 | 6.3038 | 0.93238 |  |  |  | 8.1182 | 2.7516 | 5.9808 | -0.32304
| 8.239 | 1.3793 | 745.42 | 6.739 | 745.22 | 0.0018509 | 6.2921 | 0.93368 |  |  |  | 8.118 | 2.7595 | 5.972 | -0.32013
| 8.212 | 1.3959 | 747.41 | 6.712 | 747.21 | 0.0018681 | 6.2828 | 0.93606 |  |  |  | 8.1181 | 2.7516 | 5.9612 | -0.32162
| 8.197 | 1.4085 | 747.41 | 6.697 | 747.21 | 0.001885 | 6.2738 | 0.93681 |  |  |  | 8.1179 | 2.7437 | 5.9552 | -0.31863
| 8.165 | 1.4255 | 747.41 | 6.665 | 747.21 | 0.0019078 | 6.2618 | 0.93951 |  |  |  | 8.1177 | 2.728 | 5.9424 | -0.31941
| 8.148 | 1.4383 | 747.41 | 6.648 | 747.21 | 0.0019249 | 6.2529 | 0.94057 |  |  |  | 8.1176 | 2.7202 | 5.9356 | -0.31726
| 8.101 | 1.4556 | 747.41 | 6.601 | 747.21 | 0.001948 | 6.2409 | 0.94545 |  |  |  | 8.1174 | 2.7046 | 5.9169 | -0.32408
| 8.111 | 1.4687 | 747.41 | 6.611 | 747.21 | 0.0019656 | 6.232 | 0.94267 |  |  |  | 8.1174 | 2.7046 | 5.9208 | -0.31112
| 8.073 | 1.482 | 745.42 | 6.573 | 745.22 | 0.0019887 | 6.2203 | 0.94634 |  |  |  | 8.1172 | 2.7046 | 5.9057 | -0.31462
| 8.057 | 1.4953 | 747.41 | 6.557 | 747.21 | 0.0020012 | 6.214 | 0.94769 |  |  |  | 8.1171 | 2.7202 | 5.8993 | -0.31474
| 8.047 | 1.5132 | 747.41 | 6.547 | 747.21 | 0.0020251 | 6.2021 | 0.94732 |  |  |  | 8.117 | 2.6969 | 5.8953 | -0.30684
| 8.009 | 1.5314 | 745.42 | 6.509 | 745.22 | 0.002055 | 6.1875 | 0.95061 |  |  |  | 8.1169 | 2.6892 | 5.8801 | -0.30739
| 7.993 | 1.5451 | 747.41 | 6.493 | 747.21 | 0.0020678 | 6.1813 | 0.95199 |  |  |  | 8.1168 | 2.6585 | 5.8737 | -0.30754
| 7.983 | 1.559 | 747.41 | 6.483 | 747.21 | 0.0020864 | 6.1723 | 0.95207 |  |  |  | 8.1167 | 2.6433 | 5.8697 | -0.30258
| 7.955 | 1.573 | 747.41 | 6.455 | 747.21 | 0.0021052 | 6.1634 | 0.95482 |  |  |  | 8.1169 | 2.6282 | 5.8585 | -0.30482
| 7.951 | 1.5871 | 747.41 | 6.451 | 747.21 | 0.002124 | 6.1544 | 0.95403 |  |  |  | 8.1166 | 2.6282 | 5.8569 | -0.2975
| 7.929 | 1.6013 | 747.41 | 6.429 | 747.21 | 0.002143 | 6.1455 | 0.95591 |  |  |  | 8.1166 | 2.6131 | 5.8482 | -0.29738
| 7.909 | 1.6157 | 747.41 | 6.409 | 747.21 | 0.0021623 | 6.1366 | 0.95749 |  |  |  | 8.1164 | 2.6131 | 5.8402 | -0.29641
| 7.901 | 1.6301 | 747.41 | 6.401 | 747.21 | 0.0021816 | 6.1277 | 0.9573 |  |  |  | 8.1164 | 2.6131 | 5.837 | -0.29073
| 7.877 | 1.6447 | 747.41 | 6.377 | 747.21 | 0.0022011 | 6.1188 | 0.95951 |  |  |  | 8.1164 | 2.6056 | 5.8274 | -0.2914
| 7.877 | 1.6545 | 745.42 | 6.377 | 745.22 | 0.0022201 | 6.1102 | 0.95816 |  |  |  | 8.1164 | 2.5833 | 5.8274 | -0.2828
| 7.837 | 1.6743 | 747.41 | 6.337 | 747.21 | 0.0022407 | 6.101 | 0.96275 |  |  |  | 8.1163 | 2.5685 | 5.8114 | -0.28954
| 7.833 | 1.6842 | 745.42 | 6.333 | 745.22 | 0.00226 | 6.0924 | 0.96201 |  |  |  | 8.1162 | 2.5465 | 5.8098 | -0.28258
| 7.811 | 1.6993 | 747.41 | 6.311 | 747.21 | 0.0022742 | 6.0861 | 0.96437 |  |  |  | 8.1164 | 2.5174 | 5.801 | -0.28511
| 7.805 | 1.7094 | 745.42 | 6.305 | 745.22 | 0.0022938 | 6.0775 | 0.96392 |  |  |  | 8.1163 | 2.4958 | 5.7986 | -0.27891
| 7.801 | 1.7246 | 747.41 | 6.301 | 747.21 | 0.0023081 | 6.0714 | 0.96355 |  |  |  | 8.1164 | 2.4673 | 5.797 | -0.27432
| 7.779 | 1.74 | 747.41 | 6.279 | 747.21 | 0.0023287 | 6.0625 | 0.96551 |  |  |  | 8.1162 | 2.4391 | 5.7882 | -0.27422
| 7.759 | 1.7503 | 745.42 | 6.259 | 745.22 | 0.0023487 | 6.0539 | 0.96723 |  |  |  | 8.1164 | 2.4112 | 5.7803 | -0.27364
| 7.753 | 1.7607 | 745.42 | 6.253 | 745.22 | 0.0023627 | 6.048 | 0.96721 |  |  |  | 8.1162 | 2.3974 | 5.7779 | -0.27011
| 7.747 | 1.7712 | 747.41 | 6.247 | 747.21 | 0.0023704 | 6.0447 | 0.96761 |  |  |  | 8.1156 | 2.3768 | 5.7755 | -0.26923
| 7.727 | 1.787 | 745.42 | 6.227 | 745.22 | 0.0023979 | 6.0331 | 0.96887 |  |  |  | 8.113 | 2.3564 | 5.7675 | -0.26567
| 7.673 | 1.7975 | 747.41 | 6.173 | 747.21 | 0.0024056 | 6.0299 | 0.97683 |  |  |  | 8.1093 | 2.3429 | 5.7459 | -0.28404
| 7.753 | 1.8082 | 747.41 | 6.253 | 747.21 | 0.0024199 | 6.024 | 0.96338 |  |  |  | 8.1074 | 2.3294 | 5.7779 | -0.24616
| 7.673 | 1.8189 | 747.41 | 6.173 | 747.21 | 0.0024343 | 6.0181 | 0.97491 |  |  |  | 8.1054 | 2.3161 | 5.7459 | -0.27221
| 7.683 | 1.8297 | 747.41 | 6.183 | 747.21 | 0.0024487 | 6.0122 | 0.97237 |  |  |  | 8.1048 | 2.3028 | 5.7499 | -0.26229
| 7.667 | 1.8405 | 747.41 | 6.167 | 747.21 | 0.0024632 | 6.0063 | 0.97394 |  |  |  | 8.1052 | 2.2962 | 5.7435 | -0.2628
| 7.651 | 1.8514 | 747.41 | 6.151 | 747.21 | 0.0024778 | 6.0004 | 0.97552 |  |  |  | 8.1072 | 2.2896 | 5.7371 | -0.26329
| 7.641 | 1.8624 | 747.41 | 6.141 | 747.21 | 0.0024925 | 5.9945 | 0.97614 |  |  |  | 8.1099 | 2.2896 | 5.7331 | -0.26136
| 7.631 | 1.8679 | 747.41 | 6.131 | 747.21 | 0.0024998 | 5.9915 | 0.97725 |  |  |  | 8.1115 | 2.2962 | 5.7291 | -0.2624
| 7.623 | 1.8789 | 747.41 | 6.123 | 747.21 | 0.0025146 | 5.9857 | 0.97757 |  |  |  | 8.1129 | 2.3094 | 5.7259 | -0.25972
| 7.609 | 1.8901 | 747.41 | 6.109 | 747.21 | 0.0025295 | 5.9797 | 0.97884 |  |  |  | 8.1138 | 2.3161 | 5.7203 | -0.25937
| 7.599 | 1.8956 | 747.41 | 6.099 | 747.21 | 0.0025369 | 5.9768 | 0.97997 |  |  |  | 8.1149 | 2.3294 | 5.7163 | -0.26046
| 7.577 | 1.9068 | 747.41 | 6.077 | 747.21 | 0.0025519 | 5.9709 | 0.98254 |  |  |  | 8.1157 | 2.3429 | 5.7076 | -0.26336
| 7.581 | 1.9181 | 747.41 | 6.081 | 747.21 | 0.002567 | 5.965 | 0.98093 |  |  |  | 8.1163 | 2.3496 | 5.7092 | -0.25585
| 7.565 | 1.9294 | 747.41 | 6.065 | 747.21 | 0.0025821 | 5.9591 | 0.98255 |  |  |  | 8.1167 | 2.3632 | 5.7028 | -0.25637
| 7.545 | 1.9408 | 747.41 | 6.045 | 747.21 | 0.0025974 | 5.9532 | 0.98482 |  |  |  | 8.1169 | 2.3768 | 5.6948 | -0.25846
| 7.527 | 1.9523 | 747.41 | 6.027 | 747.21 | 0.0026128 | 5.9473 | 0.98678 |  |  |  | 8.1173 | 2.3974 | 5.6876 | -0.25975
| 7.555 | 1.9581 | 747.41 | 6.055 | 747.21 | 0.0026205 | 5.9444 | 0.98173 |  |  |  | 8.1175 | 2.4182 | 5.6988 | -0.2456
| 7.523 | 1.9696 | 747.41 | 6.023 | 747.21 | 0.0026359 | 5.9385 | 0.98597 |  |  |  | 8.1177 | 2.4532 | 5.686 | -0.25252
| 7.501 | 1.9812 | 747.41 | 6.001 | 747.21 | 0.0026515 | 5.9326 | 0.98861 |  |  |  | 8.1178 | 2.4602 | 5.6772 | -0.25544
| 7.495 | 1.9929 | 747.41 | 5.995 | 747.21 | 0.0026671 | 5.9268 | 0.98862 |  |  |  | 8.1175 | 2.4744 | 5.6748 | -0.25194
| 7.491 | 2.0047 | 747.41 | 5.991 | 747.21 | 0.0026829 | 5.9209 | 0.98829 |  |  |  | 8.1179 | 2.4815 | 5.6732 | -0.24764
| 7.469 | 2.0165 | 747.41 | 5.969 | 747.21 | 0.0026987 | 5.915 | 0.99095 |  |  |  | 8.1178 | 2.4815 | 5.6644 | -0.25056
| 7.459 | 2.0284 | 747.41 | 5.959 | 747.21 | 0.0027146 | 5.9091 | 0.99163 |  |  |  | 8.118 | 2.4815 | 5.6604 | -0.24867
| 7.443 | 2.0404 | 747.41 | 5.943 | 747.21 | 0.0027307 | 5.9032 | 0.9933 |  |  |  | 8.1179 | 2.4673 | 5.654 | -0.24916
| 7.449 | 2.0524 | 747.41 | 5.949 | 747.21 | 0.0027468 | 5.8973 | 0.99132 |  |  |  | 8.1176 | 2.4532 | 5.6564 | -0.2409
| 7.416 | 2.0645 | 747.41 | 5.916 | 747.21 | 0.0027629 | 5.8915 | 0.99585 |  |  |  | 8.1175 | 2.4391 | 5.6433 | -0.2482
| 7.416 | 2.0827 | 747.41 | 5.916 | 747.21 | 0.0027873 | 5.8827 | 0.99437 |  |  |  | 8.117 | 2.4182 | 5.6433 | -0.23942
| 7.389 | 2.095 | 745.42 | 5.889 | 745.22 | 0.0028113 | 5.8741 | 0.99747 |  |  |  | 8.1169 | 2.3974 | 5.6325 | -0.24165
| 7.395 | 2.1073 | 747.41 | 5.895 | 747.21 | 0.0028202 | 5.8709 | 0.99592 |  |  |  | 8.1167 | 2.3768 | 5.6349 | -0.23607
| 7.352 | 2.1197 | 747.41 | 5.852 | 747.21 | 0.0028368 | 5.8651 | 1.0022 |  |  |  | 8.1166 | 2.3564 | 5.6177 | -0.24738
| 7.373 | 2.1322 | 747.41 | 5.873 | 747.21 | 0.0028535 | 5.8592 | 0.99765 |  |  |  | 8.1164 | 2.3429 | 5.6261 | -0.23311
| 7.335 | 2.151 | 747.41 | 5.835 | 747.21 | 0.0028787 | 5.8504 | 1.0026 |  |  |  | 8.1164 | 2.3094 | 5.6109 | -0.23951
| 7.32 | 2.1637 | 747.41 | 5.82 | 747.21 | 0.0028957 | 5.8445 | 1.0042 |  |  |  | 8.1169 | 2.2896 | 5.6049 | -0.23961
| 7.32 | 2.1764 | 745.42 | 5.82 | 745.22 | 0.0029205 | 5.836 | 1.0028 |  |  |  | 8.1169 | 2.2699 | 5.6049 | -0.23109
| 7.287 | 2.1956 | 745.42 | 5.787 | 745.22 | 0.0029462 | 5.8272 | 1.007 |  |  |  | 8.117 | 2.2439 | 5.5917 | -0.23549
| 7.277 | 2.2085 | 747.41 | 5.777 | 747.21 | 0.0029557 | 5.824 | 1.0081 |  |  |  | 8.117 | 2.2246 | 5.5877 | -0.23629
| 7.271 | 2.228 | 745.42 | 5.771 | 745.22 | 0.0029897 | 5.8126 | 1.0072 |  |  |  | 8.1173 | 2.2182 | 5.5853 | -0.22723
| 7.245 | 2.2411 | 745.42 | 5.745 | 745.22 | 0.0030073 | 5.8067 | 1.0107 |  |  |  | 8.1172 | 2.2246 | 5.575 | -0.23175
| 7.234 | 2.2543 | 745.42 | 5.734 | 745.22 | 0.003025 | 5.8008 | 1.0117 |  |  |  | 8.1174 | 2.2375 | 5.5706 | -0.23027
| 7.223 | 2.2741 | 747.41 | 5.723 | 747.21 | 0.0030435 | 5.7948 | 1.0125 |  |  |  | 8.1174 | 2.2634 | 5.5662 | -0.22859
| 7.185 | 2.2875 | 747.41 | 5.685 | 747.21 | 0.0030614 | 5.7889 | 1.0183 |  |  |  | 8.1174 | 2.2764 | 5.551 | -0.23789
| 7.181 | 2.3009 | 747.41 | 5.681 | 747.21 | 0.0030793 | 5.783 | 1.018 |  |  |  | 8.1174 | 2.2896 | 5.5494 | -0.23365
| 7.159 | 2.3212 | 747.41 | 5.659 | 747.21 | 0.0031065 | 5.7743 | 1.0204 |  |  |  | 8.1175 | 2.2896 | 5.5406 | -0.23365
| 7.148 | 2.3416 | 745.42 | 5.648 | 745.22 | 0.0031422 | 5.7628 | 1.0203 |  |  |  | 8.1179 | 2.283 | 5.5362 | -0.22663
| 7.127 | 2.3553 | 745.42 | 5.627 | 745.22 | 0.0031605 | 5.757 | 1.0231 |  |  |  | 8.1179 | 2.283 | 5.5278 | -0.22918
| 7.1 | 2.3691 | 745.42 | 5.6 | 745.22 | 0.0031791 | 5.7512 | 1.027 |  |  |  | 8.1182 | 2.2764 | 5.517 | -0.23412
| 7.074 | 2.39 | 745.42 | 5.574 | 745.22 | 0.0032071 | 5.7424 | 1.0302 |  |  |  | 8.1181 | 2.2699 | 5.5067 | -0.23572
| 7.063 | 2.411 | 747.41 | 5.563 | 747.21 | 0.0032267 | 5.7363 | 1.0312 |  |  |  | 8.118 | 2.2569 | 5.5023 | -0.23404
| 7.031 | 2.4251 | 745.42 | 5.531 | 745.22 | 0.0032542 | 5.7278 | 1.0356 |  |  |  | 8.1184 | 2.2439 | 5.4895 | -0.23832
| 7.02 | 2.4464 | 745.42 | 5.52 | 745.22 | 0.0032828 | 5.7191 | 1.0361 |  |  |  | 8.1184 | 2.231 | 5.4851 | -0.23397
| 7.004 | 2.4679 | 747.41 | 5.504 | 747.21 | 0.0033028 | 5.713 | 1.038 |  |  |  | 8.1184 | 2.2182 | 5.4787 | -0.23428
| 6.966 | 2.4824 | 745.42 | 5.466 | 745.22 | 0.0033311 | 5.7045 | 1.0436 |  |  |  | 8.1188 | 2.2055 | 5.4635 | -0.24093
| 6.956 | 2.5042 | 747.41 | 5.456 | 747.21 | 0.0033514 | 5.6984 | 1.0444 |  |  |  | 8.1187 | 2.1865 | 5.4595 | -0.23884
| 6.934 | 2.5261 | 745.42 | 5.434 | 745.22 | 0.0033897 | 5.687 | 1.0466 |  |  |  | 8.1192 | 2.1865 | 5.4507 | -0.23626
| 6.902 | 2.5483 | 745.42 | 5.402 | 745.22 | 0.0034195 | 5.6783 | 1.0511 |  |  |  | 8.1192 | 2.1552 | 5.438 | -0.24029
| 6.886 | 2.5707 | 745.42 | 5.386 | 745.22 | 0.0034496 | 5.6695 | 1.0526 |  |  |  | 8.1195 | 2.1367 | 5.4316 | -0.23793
| 6.87 | 2.5932 | 745.42 | 5.37 | 745.22 | 0.0034798 | 5.6608 | 1.0542 |  |  |  | 8.1198 | 2.1122 | 5.4252 | -0.2356
| 6.828 | 2.616 | 747.41 | 5.328 | 747.21 | 0.003501 | 5.6547 | 1.0613 |  |  |  | 8.12 | 2.094 | 5.4084 | -0.24629
| 6.828 | 2.6389 | 745.42 | 5.328 | 745.22 | 0.0035411 | 5.6433 | 1.0592 |  |  |  | 8.1204 | 2.0759 | 5.4084 | -0.23491
| 6.774 | 2.6621 | 745.42 | 5.274 | 745.22 | 0.0035722 | 5.6346 | 1.0684 |  |  |  | 8.1203 | 2.064 | 5.3868 | -0.24772
| 6.758 | 2.6932 | 745.42 | 5.258 | 745.22 | 0.003614 | 5.6229 | 1.0694 |  |  |  | 8.1208 | 2.0462 | 5.3804 | -0.2425
| 6.731 | 2.7168 | 745.42 | 5.231 | 745.22 | 0.0036456 | 5.6142 | 1.0733 |  |  |  | 8.1208 | 2.0403 | 5.3697 | -0.24456
| 6.72 | 2.7406 | 743.43 | 5.22 | 743.23 | 0.0036874 | 5.6028 | 1.0733 |  |  |  | 8.1211 | 2.0286 | 5.3653 | -0.23756
| 6.678 | 2.7726 | 745.42 | 5.178 | 745.22 | 0.0037205 | 5.5939 | 1.0803 |  |  |  | 8.1212 | 2.0227 | 5.3485 | -0.2454
| 6.656 | 2.7969 | 745.42 | 5.156 | 745.22 | 0.0037531 | 5.5852 | 1.0832 |  |  |  | 8.1216 | 2.0169 | 5.3397 | -0.24546
| 6.634 | 2.8213 | 745.42 | 5.134 | 745.22 | 0.0037859 | 5.5765 | 1.0862 |  |  |  | 8.1215 | 2.0111 | 5.3309 | -0.24556
| 6.586 | 2.8543 | 747.41 | 5.086 | 747.21 | 0.0038199 | 5.5675 | 1.0947 |  |  |  | 8.1217 | 2.0053 | 5.3118 | -0.25577
| 6.57 | 2.8876 | 745.42 | 5.07 | 745.22 | 0.0038748 | 5.5533 | 1.0953 |  |  |  | 8.1211 | 1.9995 | 5.3054 | -0.24789
| 6.538 | 2.9213 | 745.42 | 5.038 | 745.22 | 0.0039201 | 5.5417 | 1.1 |  |  |  | 8.121 | 1.9937 | 5.2926 | -0.24907
| 6.538 | 2.9468 | 743.43 | 5.038 | 743.23 | 0.0039649 | 5.5303 | 1.0977 |  |  |  | 8.1205 | 1.9937 | 5.2926 | -0.2377
| 6.474 | 2.9812 | 745.42 | 4.974 | 745.22 | 0.0040004 | 5.5214 | 1.11 |  |  |  | 8.1203 | 1.9765 | 5.267 | -0.25433
| 6.464 | 3.016 | 745.42 | 4.964 | 745.22 | 0.0040471 | 5.5097 | 1.1099 |  |  |  | 8.1198 | 1.9652 | 5.263 | -0.24672
| 6.432 | 3.0511 | 745.42 | 4.932 | 745.22 | 0.0040942 | 5.4982 | 1.1148 |  |  |  | 8.12 | 1.9538 | 5.2502 | -0.24793
| 6.394 | 3.0867 | 745.42 | 4.894 | 745.22 | 0.004142 | 5.4866 | 1.1211 |  |  |  | 8.1195 | 1.9482 | 5.2351 | -0.25151
| 6.388 | 3.1136 | 745.42 | 4.888 | 745.22 | 0.0041781 | 5.4779 | 1.1207 |  |  |  | 8.119 | 1.9314 | 5.2327 | -0.24523
| 6.336 | 3.159 | 745.42 | 4.836 | 745.22 | 0.004239 | 5.4634 | 1.1297 |  |  |  | 8.1182 | 1.9203 | 5.2119 | -0.25152
| 6.304 | 3.1957 | 745.42 | 4.804 | 745.22 | 0.0042883 | 5.4519 | 1.1349 |  |  |  | 8.1174 | 1.9147 | 5.1991 | -0.25275
| 6.292 | 3.2329 | 745.42 | 4.792 | 745.22 | 0.0043382 | 5.4403 | 1.1353 |  |  |  | 8.1172 | 1.9092 | 5.1943 | -0.24597
| 6.272 | 3.28 | 743.43 | 4.772 | 743.23 | 0.0044132 | 5.4232 | 1.1365 |  |  |  | 8.1178 | 1.9092 | 5.1863 | -0.23682
| 6.24 | 3.3181 | 745.42 | 4.74 | 745.22 | 0.0044525 | 5.4143 | 1.1423 |  |  |  | 8.119 | 1.9037 | 5.1736 | -0.24073
| 6.208 | 3.3567 | 743.43 | 4.708 | 743.23 | 0.0045164 | 5.4 | 1.147 |  |  |  | 8.1205 | 1.9037 | 5.1608 | -0.23927
| 6.164 | 3.4055 | 745.42 | 4.664 | 745.22 | 0.0045698 | 5.3883 | 1.1553 |  |  |  | 8.1208 | 1.8982 | 5.1432 | -0.24508
| 6.148 | 3.455 | 745.42 | 4.648 | 745.22 | 0.0046362 | 5.3739 | 1.1562 |  |  |  | 8.1211 | 1.8927 | 5.1368 | -0.23704
| 6.132 | 3.5052 | 743.43 | 4.632 | 743.23 | 0.0047162 | 5.3568 | 1.1565 |  |  |  | 8.1208 | 1.8872 | 5.1304 | -0.22634
| 6.078 | 3.5459 | 743.43 | 4.578 | 743.23 | 0.0047709 | 5.3452 | 1.1676 |  |  |  | 8.1202 | 1.8872 | 5.1089 | -0.23636
| 6.068 | 3.587 | 743.43 | 4.568 | 743.23 | 0.0048262 | 5.3337 | 1.1676 |  |  |  | 8.1198 | 1.8872 | 5.1049 | -0.22883
| 6.026 | 3.6391 | 745.42 | 4.526 | 745.22 | 0.0048833 | 5.3219 | 1.1759 |  |  |  | 8.1197 | 1.8872 | 5.0881 | -0.23386
| 6.004 | 3.6813 | 745.42 | 4.504 | 745.22 | 0.0049399 | 5.3104 | 1.179 |  |  |  | 8.1199 | 1.8927 | 5.0793 | -0.23112
| 5.982 | 3.7347 | 743.43 | 4.482 | 743.23 | 0.005025 | 5.2933 | 1.181 |  |  |  | 8.1192 | 1.9037 | 5.0705 | -0.22283
| 5.95 | 3.778 | 741.45 | 4.45 | 741.25 | 0.0050968 | 5.2791 | 1.1863 |  |  |  | 8.1197 | 1.9147 | 5.0577 | -0.22141
| 5.918 | 3.8328 | 743.43 | 4.418 | 743.23 | 0.005157 | 5.2674 | 1.1923 |  |  |  | 8.1192 | 1.9426 | 5.0449 | -0.22246
| 5.886 | 3.8772 | 743.43 | 4.386 | 743.23 | 0.0052167 | 5.2559 | 1.1983 |  |  |  | 8.1193 | 1.9708 | 5.0322 | -0.22372
| 5.854 | 3.9221 | 745.42 | 4.354 | 745.22 | 0.005263 | 5.2471 | 1.2051 |  |  |  | 8.119 | 1.9937 | 5.0194 | -0.22766
| 5.79 | 3.9675 | 745.42 | 4.29 | 745.22 | 0.0053239 | 5.2355 | 1.2204 |  |  |  | 8.1189 | 2.0169 | 4.9938 | -0.24172
| 5.817 | 4.0249 | 743.43 | 4.317 | 743.23 | 0.0054154 | 5.2185 | 1.2088 |  |  |  | 8.1192 | 2.0286 | 5.0046 | -0.2139
| 5.78 | 4.0715 | 743.43 | 4.28 | 743.23 | 0.0054781 | 5.207 | 1.2166 |  |  |  | 8.1193 | 2.0403 | 4.9898 | -0.21716
| 5.748 | 4.1304 | 743.43 | 4.248 | 743.23 | 0.0055574 | 5.1926 | 1.2224 |  |  |  | 8.1192 | 2.0462 | 4.9771 | -0.21558
| 5.716 | 4.1782 | 743.43 | 4.216 | 743.23 | 0.0056217 | 5.1811 | 1.2289 |  |  |  | 8.1187 | 2.0521 | 4.9643 | -0.21686
| 5.672 | 4.2387 | 743.43 | 4.172 | 743.23 | 0.0057031 | 5.1667 | 1.2384 |  |  |  | 8.1188 | 2.0581 | 4.9467 | -0.22005
| 5.651 | 4.3 | 743.43 | 4.151 | 743.23 | 0.0057856 | 5.1524 | 1.2412 |  |  |  | 8.1189 | 2.064 | 4.9383 | -0.21408
| 5.63 | 4.3621 | 743.43 | 4.13 | 743.23 | 0.0058691 | 5.1381 | 1.2441 |  |  |  | 8.1192 | 2.07 | 4.9299 | -0.20813
| 5.587 | 4.4252 | 743.43 | 4.087 | 743.23 | 0.005954 | 5.1237 | 1.2537 |  |  |  | 8.1192 | 2.0759 | 4.9127 | -0.21094
| 5.576 | 4.4763 | 743.43 | 4.076 | 743.23 | 0.0060228 | 5.1122 | 1.2542 |  |  |  | 8.1194 | 2.0759 | 4.9084 | -0.20386
| 5.544 | 4.5409 | 743.43 | 4.044 | 743.23 | 0.0061097 | 5.0979 | 1.2606 |  |  |  | 8.1193 | 2.0819 | 4.8956 | -0.20231
| 5.49 | 4.6065 | 745.42 | 3.99 | 745.22 | 0.0061814 | 5.0862 | 1.2747 |  |  |  | 8.1193 | 2.088 | 4.874 | -0.21221
| 5.49 | 4.673 | 741.45 | 3.99 | 741.25 | 0.0063042 | 5.0665 | 1.2698 |  |  |  | 8.1205 | 2.088 | 4.874 | -0.19253
| 5.448 | 4.7405 | 743.43 | 3.948 | 743.23 | 0.0063782 | 5.0549 | 1.2804 |  |  |  | 8.1208 | 2.0759 | 4.8572 | -0.19763
| 5.426 | 4.7952 | 741.45 | 3.926 | 741.25 | 0.0064691 | 5.0407 | 1.2839 |  |  |  | 8.1208 | 2.07 | 4.8484 | -0.19228
| 5.416 | 4.8783 | 741.45 | 3.916 | 741.25 | 0.0065812 | 5.0235 | 1.2828 |  |  |  | 8.1212 | 2.064 | 4.8444 | -0.17909
| 5.373 | 4.9345 | 743.43 | 3.873 | 743.23 | 0.0066393 | 5.0148 | 1.2948 |  |  |  | 8.1218 | 2.0462 | 4.8273 | -0.18748
| 5.341 | 5.02 | 741.45 | 3.841 | 741.25 | 0.0067723 | 4.9949 | 1.3004 |  |  |  | 8.1228 | 2.0403 | 4.8145 | -0.18042
| 5.33 | 5.0924 | 741.45 | 3.83 | 741.25 | 0.00687 | 4.9806 | 1.3004 |  |  |  | 8.1233 | 2.0286 | 4.8101 | -0.17049
| 5.298 | 5.1658 | 743.43 | 3.798 | 743.23 | 0.0069505 | 4.9689 | 1.3083 |  |  |  | 8.1231 | 2.0169 | 4.7973 | -0.17163
| 5.255 | 5.2402 | 743.43 | 3.755 | 743.23 | 0.0070506 | 4.9546 | 1.3195 |  |  |  | 8.1238 | 2.0111 | 4.7801 | -0.1745
| 5.223 | 5.3157 | 741.45 | 3.723 | 741.25 | 0.0071713 | 4.9377 | 1.3263 |  |  |  | 8.1249 | 2.0053 | 4.7674 | -0.17031
| 5.213 | 5.3922 | 741.45 | 3.713 | 741.25 | 0.0072745 | 4.9234 | 1.326 |  |  |  | 8.1252 | 1.9995 | 4.7634 | -0.16002
| 5.191 | 5.4855 | 741.45 | 3.691 | 741.25 | 0.0074003 | 4.9062 | 1.3292 |  |  |  | 8.1259 | 1.9995 | 4.7546 | -0.15165
| 5.138 | 5.5645 | 741.45 | 3.638 | 741.25 | 0.0075069 | 4.8919 | 1.3447 |  |  |  | 8.1262 | 1.9937 | 4.7334 | -0.15852
| 5.127 | 5.6446 | 741.45 | 3.627 | 741.25 | 0.007615 | 4.8776 | 1.3448 |  |  |  | 8.127 | 1.9937 | 4.729 | -0.14862
| 5.095 | 5.7095 | 741.45 | 3.595 | 741.25 | 0.0077025 | 4.8662 | 1.3536 |  |  |  | 8.1276 | 1.9937 | 4.7162 | -0.14997
| 5.052 | 5.7916 | 743.43 | 3.552 | 743.23 | 0.0077925 | 4.8546 | 1.3667 |  |  |  | 8.1283 | 1.9765 | 4.6991 | -0.15553
| 5.031 | 5.8749 | 741.45 | 3.531 | 741.25 | 0.0079257 | 4.8376 | 1.3701 |  |  |  | 8.1288 | 1.9708 | 4.6907 | -0.14697
| 4.999 | 5.9593 | 743.43 | 3.499 | 743.23 | 0.0080181 | 4.8261 | 1.3793 |  |  |  | 8.1289 | 1.9538 | 4.6779 | -0.14816
| 4.988 | 6.0278 | 741.45 | 3.488 | 741.25 | 0.0081319 | 4.812 | 1.3796 |  |  |  | 8.1291 | 1.9482 | 4.6735 | -0.13845
| 4.955 | 6.097 | 741.45 | 3.455 | 741.25 | 0.0082253 | 4.8005 | 1.3894 |  |  |  | 8.1293 | 1.9314 | 4.6603 | -0.14022
| 4.923 | 6.1846 | 743.43 | 3.423 | 743.23 | 0.0083212 | 4.7889 | 1.399 |  |  |  | 8.1291 | 1.9258 | 4.6475 | -0.1414
| 4.891 | 6.2556 | 741.45 | 3.391 | 741.25 | 0.0084393 | 4.7749 | 1.4081 |  |  |  | 8.1286 | 1.9147 | 4.6348 | -0.1401
| 4.87 | 6.3274 | 741.45 | 3.37 | 741.25 | 0.0085361 | 4.7634 | 1.4135 |  |  |  | 8.1285 | 1.9092 | 4.6264 | -0.13708
| 4.827 | 6.4 | 741.45 | 3.327 | 741.25 | 0.0086341 | 4.752 | 1.4283 |  |  |  | 8.1291 | 1.8982 | 4.6092 | -0.14284
| 4.817 | 6.4734 | 741.45 | 3.317 | 741.25 | 0.0087331 | 4.7406 | 1.4292 |  |  |  | 8.1296 | 1.8927 | 4.6052 | -0.13543
| 4.785 | 6.5477 | 741.45 | 3.285 | 741.25 | 0.0088333 | 4.7292 | 1.4396 |  |  |  | 8.1304 | 1.8818 | 4.5924 | -0.1368
| 4.753 | 6.6227 | 741.45 | 3.253 | 741.25 | 0.0089345 | 4.7178 | 1.4503 |  |  |  | 8.1308 | 1.8818 | 4.5796 | -0.13819
| 4.731 | 6.6987 | 741.45 | 3.231 | 741.25 | 0.009037 | 4.7064 | 1.4566 |  |  |  | 8.1309 | 1.8655 | 4.5709 | -0.13557
| 4.677 | 6.7755 | 741.45 | 3.177 | 741.25 | 0.0091406 | 4.695 | 1.4778 |  |  |  | 8.1306 | 1.8601 | 4.5493 | -0.14574
| 4.677 | 6.8531 | 741.45 | 3.177 | 741.25 | 0.0092453 | 4.6836 | 1.4742 |  |  |  | 8.1303 | 1.8548 | 4.5493 | -0.13435
| 4.635 | 6.9317 | 741.45 | 3.135 | 741.25 | 0.0093514 | 4.6722 | 1.4903 |  |  |  | 8.1299 | 1.8601 | 4.5325 | -0.13972
| 4.618 | 7.0111 | 741.45 | 3.118 | 741.25 | 0.0094585 | 4.6608 | 1.4948 |  |  |  | 8.1296 | 1.8601 | 4.5257 | -0.13512
| 4.571 | 7.0915 | 741.45 | 3.071 | 741.25 | 0.0095669 | 4.6494 | 1.514 |  |  |  | 8.1293 | 1.8927 | 4.507 | -0.14249
| 4.549 | 7.1523 | 739.46 | 3.049 | 739.26 | 0.0096749 | 4.6382 | 1.5212 |  |  |  | 8.1293 | 1.9314 | 4.4982 | -0.14005
| 4.529 | 7.2342 | 739.46 | 3.029 | 739.26 | 0.0097857 | 4.6268 | 1.5275 |  |  |  | 8.1286 | 1.988 | 4.4902 | -0.13665
| 4.485 | 7.3171 | 741.45 | 2.985 | 741.25 | 0.0098713 | 4.6181 | 1.5471 |  |  |  | 8.1283 | 2.0462 | 4.4726 | -0.14552
| 4.453 | 7.4009 | 739.46 | 2.953 | 739.26 | 0.010011 | 4.604 | 1.5591 |  |  |  | 8.1275 | 2.094 | 4.4598 | -0.14423
| 4.443 | 7.4643 | 741.45 | 2.943 | 741.25 | 0.01007 | 4.5982 | 1.5624 |  |  |  | 8.1272 | 2.1367 | 4.4558 | -0.14238
| 4.411 | 7.5283 | 739.46 | 2.911 | 739.26 | 0.010184 | 4.587 | 1.5757 |  |  |  | 8.1272 | 2.1614 | 4.443 | -0.14393
| 4.379 | 7.6145 | 739.46 | 2.879 | 739.26 | 0.0103 | 4.5756 | 1.5893 |  |  |  | 8.1276 | 2.1802 | 4.4303 | -0.14533
| 4.347 | 7.7017 | 739.46 | 2.847 | 739.26 | 0.010418 | 4.5642 | 1.6032 |  |  |  | 8.1281 | 2.1991 | 4.4175 | -0.14672
| 4.325 | 7.7898 | 739.46 | 2.825 | 739.26 | 0.010537 | 4.5528 | 1.6116 |  |  |  | 8.1288 | 2.2055 | 4.4087 | -0.14414
| 4.283 | 7.879 | 739.46 | 2.783 | 739.26 | 0.010658 | 4.5414 | 1.6319 |  |  |  | 8.1289 | 2.2118 | 4.3919 | -0.14953
| 4.276 | 7.9691 | 739.46 | 2.776 | 739.26 | 0.01078 | 4.5301 | 1.6319 |  |  |  | 8.129 | 2.2182 | 4.3891 | -0.14095
| 4.239 | 8.0603 | 739.46 | 2.739 | 739.26 | 0.010903 | 4.5187 | 1.6498 |  |  |  | 8.1289 | 2.2182 | 4.3743 | -0.14435
| 4.197 | 8.1525 | 739.46 | 2.697 | 739.26 | 0.011028 | 4.5073 | 1.6712 |  |  |  | 8.1295 | 2.2182 | 4.3576 | -0.14975
| 4.187 | 8.2457 | 739.46 | 2.687 | 739.26 | 0.011154 | 4.496 | 1.6732 |  |  |  | 8.1296 | 2.2118 | 4.3536 | -0.14238
| 4.143 | 8.34 | 739.46 | 2.643 | 739.26 | 0.011282 | 4.4846 | 1.6968 |  |  |  | 8.1294 | 2.2055 | 4.336 | -0.14858
| 4.121 | 8.4114 | 737.47 | 2.621 | 737.27 | 0.011409 | 4.4734 | 1.7067 |  |  |  | 8.1295 | 2.1991 | 4.3272 | -0.14615
| 4.101 | 8.5076 | 737.47 | 2.601 | 737.27 | 0.011539 | 4.462 | 1.7155 |  |  |  | 8.1295 | 2.1865 | 4.3192 | -0.14276
| 4.069 | 8.5804 | 739.46 | 2.569 | 739.26 | 0.011607 | 4.4562 | 1.7346 |  |  |  | 8.1293 | 2.1739 | 4.3064 | -0.14972
| 4.03 | 8.6785 | 739.46 | 2.53 | 739.26 | 0.011739 | 4.4448 | 1.7568 |  |  |  | 8.1295 | 2.1614 | 4.2909 | -0.15393
| 4.015 | 8.7777 | 737.47 | 2.515 | 737.27 | 0.011906 | 4.4307 | 1.7617 |  |  |  | 8.1299 | 2.149 | 4.2849 | -0.14586
| 3.973 | 8.9033 | 739.46 | 2.473 | 739.26 | 0.012044 | 4.4192 | 1.787 |  |  |  | 8.1303 | 2.1552 | 4.2681 | -0.15112
| 3.961 | 9.0306 | 737.47 | 2.461 | 737.27 | 0.012249 | 4.4023 | 1.7888 |  |  |  | 8.1303 | 2.1802 | 4.2633 | -0.13902
| 3.919 | 9.1338 | 737.47 | 2.419 | 737.27 | 0.012389 | 4.391 | 1.8152 |  |  |  | 8.1306 | 2.231 | 4.2465 | -0.14443
| 3.897 | 9.2644 | 737.47 | 2.397 | 737.27 | 0.012566 | 4.3768 | 1.8259 |  |  |  | 8.1308 | 2.3028 | 4.2378 | -0.13902
| 3.877 | 9.3968 | 737.47 | 2.377 | 737.27 | 0.012745 | 4.3626 | 1.8353 |  |  |  | 8.1309 | 2.37 | 4.2298 | -0.13282
| 3.836 | 9.5854 | 737.47 | 2.336 | 737.27 | 0.013001 | 4.3427 | 1.859 |  |  |  | 8.1312 | 2.4321 | 4.2134 | -0.12933
| 3.823 | 9.7778 | 739.46 | 2.323 | 739.26 | 0.013226 | 4.3255 | 1.862 |  |  |  | 8.1311 | 2.4673 | 4.2082 | -0.11734
| 3.801 | 10.002 | 737.47 | 2.301 | 737.27 | 0.013566 | 4.3002 | 1.8688 |  |  |  | 8.1312 | 2.4958 | 4.1994 | -0.10076
| 3.769 | 10.203 | 739.46 | 2.269 | 739.26 | 0.013802 | 4.283 | 1.8876 |  |  |  | 8.1314 | 2.5102 | 4.1866 | -0.09634
| 3.737 | 10.407 | 739.46 | 2.237 | 739.26 | 0.014078 | 4.2632 | 1.9058 |  |  |  | 8.1316 | 2.5174 | 4.1738 | -0.089324
| 3.727 | 10.616 | 737.47 | 2.227 | 737.27 | 0.014399 | 4.2406 | 1.9042 |  |  |  | 8.1317 | 2.5174 | 4.1699 | -0.070739
| 3.698 | 10.798 | 737.47 | 2.198 | 737.27 | 0.014646 | 4.2236 | 1.9216 |  |  |  | 8.1318 | 2.5174 | 4.1583 | -0.065323
| 3.663 | 10.984 | 735.48 | 2.163 | 735.28 | 0.014939 | 4.2038 | 1.9435 |  |  |  | 8.1318 | 2.5174 | 4.1443 | -0.059521
| 3.641 | 11.172 | 737.47 | 2.141 | 737.27 | 0.015153 | 4.1895 | 1.9568 |  |  |  | 8.1319 | 2.5174 | 4.1355 | -0.05404
| 3.631 | 11.331 | 735.48 | 2.131 | 735.28 | 0.01541 | 4.1727 | 1.9581 |  |  |  | 8.1319 | 2.503 | 4.1315 | -0.041199
| 3.599 | 11.526 | 737.47 | 2.099 | 737.27 | 0.015633 | 4.1583 | 1.9811 |  |  |  | 8.1319 | 2.4887 | 4.1187 | -0.03962
| 3.567 | 11.723 | 737.47 | 2.067 | 737.27 | 0.015901 | 4.1414 | 2.0036 |  |  |  | 8.1321 | 2.4673 | 4.1059 | -0.035453
| 3.558 | 11.857 | 737.47 | 2.058 | 737.27 | 0.016082 | 4.13 | 2.0068 |  |  |  | 8.1319 | 2.4532 | 4.1024 | -0.027682
| 3.523 | 12.026 | 735.48 | 2.023 | 735.28 | 0.016356 | 4.1132 | 2.0332 |  |  |  | 8.1322 | 2.4182 | 4.0884 | -0.024806
| 3.513 | 12.163 | 737.47 | 2.013 | 737.27 | 0.016497 | 4.1046 | 2.039 |  |  |  | 8.1316 | 2.4043 | 4.0844 | -0.020175
| 3.481 | 12.232 | 737.47 | 1.981 | 737.27 | 0.016591 | 4.0989 | 2.0691 |  |  |  | 8.1309 | 2.3837 | 4.0716 | -0.0273
| 3.47 | 12.337 | 735.48 | 1.97 | 735.28 | 0.016779 | 4.0876 | 2.0749 |  |  |  | 8.1306 | 2.3632 | 4.0672 | -0.020443
| 3.441 | 12.407 | 735.48 | 1.941 | 735.28 | 0.016874 | 4.082 | 2.103 |  |  |  | 8.1298 | 2.3496 | 4.0556 | -0.026368
| 3.417 | 12.477 | 737.47 | 1.917 | 737.27 | 0.016923 | 4.0791 | 2.1278 |  |  |  | 8.1296 | 2.3429 | 4.046 | -0.03303
| 3.406 | 12.548 | 737.47 | 1.906 | 737.27 | 0.01702 | 4.0734 | 2.1371 |  |  |  | 8.1296 | 2.3161 | 4.0416 | -0.031749
| 3.374 | 12.584 | 735.48 | 1.874 | 735.28 | 0.017115 | 4.0678 | 2.1707 |  |  |  | 8.1291 | 2.2962 | 4.0289 | -0.038962
| 3.353 | 12.655 | 735.48 | 1.853 | 735.28 | 0.017211 | 4.0622 | 2.1922 |  |  |  | 8.1296 | 2.2764 | 4.0205 | -0.041724
| 3.334 | 12.727 | 737.47 | 1.834 | 737.27 | 0.017262 | 4.0592 | 2.2133 |  |  |  | 8.1295 | 2.2569 | 4.0129 | -0.046342
| 3.309 | 12.763 | 735.48 | 1.809 | 735.28 | 0.017358 | 4.0537 | 2.2409 |  |  |  | 8.1295 | 2.2375 | 4.0029 | -0.0508
| 3.288 | 12.836 | 735.48 | 1.788 | 735.28 | 0.017457 | 4.048 | 2.264 |  |  |  | 8.1289 | 2.2118 | 3.9945 | -0.053484
| 3.267 | 12.872 | 735.48 | 1.767 | 735.28 | 0.017506 | 4.0452 | 2.2893 |  |  |  | 8.1281 | 2.1865 | 3.9861 | -0.059071
| 3.245 | 12.945 | 735.48 | 1.745 | 735.28 | 0.017606 | 4.0395 | 2.3149 |  |  |  | 8.1278 | 2.1677 | 3.9773 | -0.062202
| 3.227 | 12.982 | 735.48 | 1.727 | 735.28 | 0.017656 | 4.0367 | 2.3374 |  |  |  | 8.1275 | 2.1428 | 3.9701 | -0.066537
| 3.203 | 13.056 | 733.49 | 1.703 | 733.29 | 0.017805 | 4.0283 | 2.3654 |  |  |  | 8.127 | 2.1244 | 3.9606 | -0.067729
| 3.171 | 13.13 | 735.48 | 1.671 | 735.28 | 0.017857 | 4.0254 | 2.4089 |  |  |  | 8.1268 | 2.1122 | 3.9478 | -0.077568
| 3.171 | 13.242 | 735.48 | 1.671 | 735.28 | 0.018009 | 4.0169 | 2.4039 |  |  |  | 8.1268 | 2.1 | 3.9478 | -0.069074
| 3.141 | 13.317 | 735.48 | 1.641 | 735.28 | 0.018111 | 4.0112 | 2.4444 |  |  |  | 8.1272 | 2.088 | 3.9358 | -0.075409
| 3.128 | 13.469 | 735.48 | 1.628 | 735.28 | 0.018318 | 3.9999 | 2.4569 |  |  |  | 8.1288 | 2.064 | 3.9306 | -0.069252
| 3.096 | 13.622 | 735.48 | 1.596 | 735.28 | 0.018526 | 3.9886 | 2.4991 |  |  |  | 8.1303 | 2.0462 | 3.9178 | -0.070737
| 3.074 | 13.816 | 735.48 | 1.574 | 735.28 | 0.01879 | 3.9744 | 2.525 |  |  |  | 8.1314 | 2.0286 | 3.909 | -0.065383
| 3.066 | 14.013 | 735.48 | 1.566 | 735.28 | 0.019058 | 3.9603 | 2.5289 |  |  |  | 8.1319 | 2.0111 | 3.9058 | -0.05442
| 3.032 | 14.253 | 735.48 | 1.532 | 735.28 | 0.019384 | 3.9433 | 2.5739 |  |  |  | 8.1327 | 1.9937 | 3.8923 | -0.051018
| 3.01 | 14.538 | 733.49 | 1.51 | 733.29 | 0.019826 | 3.9208 | 2.5965 |  |  |  | 8.1327 | 1.9708 | 3.8835 | -0.037296
| 2.989 | 14.787 | 735.48 | 1.489 | 735.28 | 0.020111 | 3.9065 | 2.6236 |  |  |  | 8.1324 | 1.9482 | 3.8751 | -0.031411
| 2.97 | 15.083 | 737.47 | 1.47 | 737.27 | 0.020458 | 3.8894 | 2.6458 |  |  |  | 8.1334 | 1.9314 | 3.8675 | -0.021883
| 2.936 | 15.384 | 735.48 | 1.436 | 735.28 | 0.020923 | 3.8669 | 2.6928 |  |  |  | 8.1353 | 1.9258 | 3.8539 | -0.013
| 2.925 | 15.648 | 735.48 | 1.425 | 735.28 | 0.021282 | 3.8499 | 2.7017 |  |  |  | 8.1373 | 1.9258 | 3.8495 | -0.0003784
| 2.914 | 15.915 | 735.48 | 1.414 | 735.28 | 0.021645 | 3.833 | 2.7107 |  |  |  | 8.1385 | 1.9258 | 3.8451 | 0.012147
| 2.885 | 16.188 | 735.48 | 1.385 | 735.28 | 0.022016 | 3.816 | 2.7552 |  |  |  | 8.1392 | 1.9314 | 3.8336 | 0.017573
| 2.861 | 16.465 | 735.48 | 1.361 | 735.28 | 0.022393 | 3.799 | 2.7913 |  |  |  | 8.1398 | 1.9314 | 3.824 | 0.024953
| 2.839 | 16.699 | 733.49 | 1.339 | 733.29 | 0.022773 | 3.7822 | 2.8246 |  |  |  | 8.1403 | 1.9314 | 3.8152 | 0.032989
| 2.839 | 16.937 | 735.48 | 1.339 | 735.28 | 0.023035 | 3.7708 | 2.8161 |  |  |  | 8.1418 | 1.9314 | 3.8152 | 0.04443
| 2.799 | 17.129 | 735.48 | 1.299 | 735.28 | 0.023296 | 3.7595 | 2.8941 |  |  |  | 8.1423 | 1.9314 | 3.7992 | 0.039726
| 2.764 | 17.324 | 735.48 | 1.264 | 735.28 | 0.023561 | 3.7482 | 2.9653 |  |  |  | 8.1439 | 1.9258 | 3.7852 | 0.037067
| 2.786 | 17.472 | 735.48 | 1.286 | 735.28 | 0.023762 | 3.7397 | 2.908 |  |  |  | 8.1457 | 1.9203 | 3.794 | 0.054361
| 2.732 | 17.62 | 735.48 | 1.232 | 735.28 | 0.023964 | 3.7312 | 3.0286 |  |  |  | 8.1465 | 1.9092 | 3.7724 | 0.041228
| 2.724 | 17.77 | 735.48 | 1.224 | 735.28 | 0.024168 | 3.7227 | 3.0415 |  |  |  | 8.1465 | 1.8982 | 3.7692 | 0.04651
| 2.722 | 17.922 | 735.48 | 1.222 | 735.28 | 0.024374 | 3.7142 | 3.0395 |  |  |  | 8.1457 | 1.8818 | 3.7685 | 0.054228
| 2.679 | 18.125 | 735.48 | 1.179 | 735.28 | 0.02465 | 3.703 | 3.1408 |  |  |  | 8.1455 | 1.8655 | 3.7513 | 0.048317
| 2.66 | 18.28 | 733.49 | 1.16 | 733.29 | 0.024929 | 3.6917 | 3.1825 |  |  |  | 8.1445 | 1.8494 | 3.7437 | 0.051954
| 2.647 | 18.435 | 735.48 | 1.147 | 735.28 | 0.025072 | 3.686 | 3.2136 |  |  |  | 8.1443 | 1.8281 | 3.7385 | 0.052495
| 2.626 | 18.54 | 735.48 | 1.126 | 735.28 | 0.025215 | 3.6803 | 3.2685 |  |  |  | 8.1436 | 1.8176 | 3.7301 | 0.049787
| 2.594 | 18.698 | 735.48 | 1.094 | 735.28 | 0.02543 | 3.6718 | 3.3563 |  |  |  | 8.1433 | 1.7914 | 3.7173 | 0.045492
| 2.585 | 18.857 | 733.49 | 1.085 | 733.29 | 0.025716 | 3.6607 | 3.3739 |  |  |  | 8.1434 | 1.7759 | 3.7137 | 0.053075
| 2.55 | 19.017 | 733.49 | 1.05 | 733.29 | 0.025934 | 3.6522 | 3.4783 |  |  |  | 8.1439 | 1.7504 | 3.6998 | 0.047545
| 2.55 | 19.179 | 733.49 | 1.05 | 733.29 | 0.026155 | 3.6437 | 3.4702 |  |  |  | 8.1444 | 1.7302 | 3.6998 | 0.056028
| 2.521 | 19.288 | 735.48 | 1.021 | 735.28 | 0.026232 | 3.6408 | 3.5659 |  |  |  | 8.1439 | 1.7202 | 3.6882 | 0.047402
| 2.498 | 19.507 | 733.49 | 0.998 | 733.29 | 0.026602 | 3.6268 | 3.634 |  |  |  | 8.1444 | 1.7152 | 3.679 | 0.052216
| 2.486 | 19.729 | 733.49 | 0.986 | 733.29 | 0.026905 | 3.6155 | 3.6668 |  |  |  | 8.1459 | 1.7202 | 3.6742 | 0.058739
| 2.467 | 20.009 | 733.49 | 0.967 | 733.29 | 0.027287 | 3.6014 | 3.7243 |  |  |  | 8.1475 | 1.7252 | 3.6666 | 0.065243
| 2.433 | 20.236 | 733.49 | 0.933 | 733.29 | 0.027596 | 3.5901 | 3.8479 |  |  |  | 8.1485 | 1.7352 | 3.653 | 0.062944
| 2.412 | 20.524 | 733.49 | 0.912 | 733.29 | 0.027989 | 3.5759 | 3.921 |  |  |  | 8.1496 | 1.7252 | 3.6446 | 0.068689
| 2.371 | 20.816 | 735.48 | 0.871 | 735.28 | 0.02831 | 3.5645 | 4.0925 |  |  |  | 8.1504 | 1.7202 | 3.6283 | 0.06373
| 2.401 | 21.053 | 733.49 | 0.901 | 733.29 | 0.02871 | 3.5505 | 3.9406 |  |  |  | 8.1509 | 1.7103 | 3.6402 | 0.089743
| 2.358 | 21.292 | 735.48 | 0.858 | 735.28 | 0.028958 | 3.5419 | 4.1281 |  |  |  | 8.1515 | 1.7004 | 3.6231 | 0.081147
| 2.348 | 21.533 | 735.48 | 0.848 | 735.28 | 0.029285 | 3.5307 | 4.1635 |  |  |  | 8.152 | 1.6955 | 3.6191 | 0.088408
| 2.329 | 21.717 | 733.49 | 0.829 | 733.29 | 0.029616 | 3.5194 | 4.2454 |  |  |  | 8.1525 | 1.6759 | 3.6115 | 0.092038
| 2.304 | 21.901 | 733.49 | 0.804 | 733.29 | 0.029867 | 3.511 | 4.3669 |  |  |  | 8.1529 | 1.6662 | 3.6015 | 0.09049
| 2.294 | 22.088 | 735.48 | 0.794 | 735.28 | 0.03004 | 3.5052 | 4.4146 |  |  |  | 8.153 | 1.6614 | 3.5975 | 0.092288
| 2.264 | 22.15 | 733.49 | 0.764 | 733.29 | 0.030206 | 3.4997 | 4.5808 |  |  |  | 8.1529 | 1.6566 | 3.5855 | 0.085819
| 2.24 | 22.088 | 733.49 | 0.74 | 733.29 | 0.030122 | 3.5025 | 4.7331 |  |  |  | 8.1529 | 1.647 | 3.5759 | 0.073431
| 2.24 | 21.84 | 735.48 | 0.74 | 735.28 | 0.029703 | 3.5165 | 4.752 |  |  |  | 8.1535 | 1.6374 | 3.5759 | 0.059429
| 2.221 | 21.594 | 735.48 | 0.721 | 735.28 | 0.029368 | 3.5278 | 4.893 |  |  |  | 8.1537 | 1.6279 | 3.5683 | 0.040513
| 2.188 | 21.352 | 733.49 | 0.688 | 733.29 | 0.029118 | 3.5364 | 5.1401 |  |  |  | 8.154 | 1.6185 | 3.5552 | 0.018772
| 2.188 | 21.172 | 733.49 | 0.688 | 733.29 | 0.028873 | 3.5449 | 5.1524 |  |  |  | 8.1543 | 1.6045 | 3.5552 | 0.010307
| 2.179 | 21.172 | 733.49 | 0.679 | 733.29 | 0.028873 | 3.5449 | 5.2207 |  |  |  | 8.1553 | 1.5905 | 3.5516 | 0.0067119
| 2.144 | 21.172 | 733.49 | 0.644 | 733.29 | 0.028873 | 3.5449 | 5.5044 |  |  |  | 8.157 | 1.5721 | 3.5376 | -0.0072673
| 2.144 | 21.352 | 735.48 | 0.644 | 735.28 | 0.029039 | 3.5391 | 5.4955 |  |  |  | 8.1584 | 1.5585 | 3.5376 | -0.0015116
| 2.125 | 21.655 | 733.49 | 0.625 | 733.29 | 0.029531 | 3.5223 | 5.6357 |  |  |  | 8.1594 | 1.5494 | 3.53 | 0.0077008
| 2.112 | 22.088 | 733.49 | 0.612 | 733.29 | 0.030122 | 3.5025 | 5.723 |  |  |  | 8.1605 | 1.554 | 3.5248 | 0.022307
| 2.072 | 22.528 | 735.48 | 0.572 | 735.28 | 0.030639 | 3.4855 | 6.0935 |  |  |  | 8.1612 | 1.563 | 3.5088 | 0.023345
| 2.124 | 23.043 | 733.49 | 0.624 | 733.29 | 0.031424 | 3.4602 | 5.5452 |  |  |  | 8.1619 | 1.5813 | 3.5296 | 0.069427
| 2.08 | 23.503 | 733.49 | 0.58 | 733.29 | 0.032051 | 3.4404 | 5.9317 |  |  |  | 8.163 | 1.5952 | 3.512 | 0.071619
| 2.072 | 23.972 | 733.49 | 0.572 | 733.29 | 0.032691 | 3.4207 | 5.9802 |  |  |  | 8.1635 | 1.6045 | 3.5088 | 0.088182
| 2.06 | 24.45 | 735.48 | 0.56 | 735.28 | 0.033253 | 3.4036 | 6.0779 |  |  |  | 8.1654 | 1.6185 | 3.504 | 0.10042
| 2.048 | 25.008 | 733.49 | 0.548 | 733.29 | 0.034104 | 3.3783 | 6.1649 |  |  |  | 8.1668 | 1.6185 | 3.4993 | 0.12091
| 2.051 | 25.507 | 733.49 | 0.551 | 733.29 | 0.034784 | 3.3586 | 6.0954 |  |  |  | 8.169 | 1.6232 | 3.5004 | 0.14186
| 2.016 | 26.016 | 733.49 | 0.516 | 733.29 | 0.035478 | 3.3388 | 6.4706 |  |  |  | 8.1691 | 1.6232 | 3.4865 | 0.14764
| 2.028 | 26.386 | 733.49 | 0.528 | 733.29 | 0.035983 | 3.3247 | 6.2968 |  |  |  | 8.1669 | 1.6232 | 3.4913 | 0.16656
| 2.019 | 26.685 | 735.48 | 0.519 | 735.28 | 0.036292 | 3.3161 | 6.3895 |  |  |  | 8.1619 | 1.6185 | 3.4877 | 0.17152
| 2.006 | 26.76 | 733.49 | 0.506 | 733.29 | 0.036493 | 3.3106 | 6.5428 |  |  |  | 8.1579 | 1.6138 | 3.4825 | 0.17184
| 1.984 | 26.685 | 735.48 | 0.484 | 735.28 | 0.036292 | 3.3161 | 6.8515 |  |  |  | 8.1555 | 1.6091 | 3.4737 | 0.15754
| 1.975 | 26.386 | 733.49 | 0.475 | 733.29 | 0.035983 | 3.3247 | 6.9994 |  |  |  | 8.1529 | 1.6091 | 3.4701 | 0.14539
| 1.964 | 25.943 | 733.49 | 0.464 | 733.29 | 0.035379 | 3.3416 | 7.2018 |  |  |  | 8.1498 | 1.6091 | 3.4657 | 0.12406
| 1.974 | 25.435 | 733.49 | 0.474 | 733.29 | 0.034686 | 3.3614 | 7.0916 |  |  |  | 8.1469 | 1.6138 | 3.4697 | 0.10828
| 1.943 | 25.008 | 735.48 | 0.443 | 735.28 | 0.034012 | 3.3811 | 7.6322 |  |  |  | 8.1447 | 1.6185 | 3.4573 | 0.076258
| 1.952 | 24.658 | 733.49 | 0.452 | 733.29 | 0.033627 | 3.3924 | 7.5054 |  |  |  | 8.1436 | 1.6232 | 3.4609 | 0.068469
| 1.933 | 24.312 | 733.49 | 0.433 | 733.29 | 0.033155 | 3.4066 | 7.8674 |  |  |  | 8.1415 | 1.6327 | 3.4533 | 0.046749
| 1.93 | 24.244 | 735.48 | 0.43 | 735.28 | 0.032972 | 3.4121 | 7.9351 |  |  |  | 8.1391 | 1.6422 | 3.4521 | 0.040039
| 1.92 | 24.312 | 733.49 | 0.42 | 733.29 | 0.033155 | 3.4066 | 8.1109 |  |  |  | 8.1368 | 1.6566 | 3.4481 | 0.041556
| 1.911 | 24.519 | 735.48 | 0.411 | 735.28 | 0.033346 | 3.4008 | 8.2745 |  |  |  | 8.1354 | 1.6517 | 3.4445 | 0.04373
| 1.898 | 24.728 | 733.49 | 0.398 | 733.29 | 0.033722 | 3.3896 | 8.5166 |  |  |  | 8.1393 | 1.6517 | 3.4393 | 0.049736
| 1.898 | 24.868 | 733.49 | 0.398 | 733.29 | 0.033913 | 3.384 | 8.5024 |  |  |  | 8.1465 | 1.6517 | 3.4393 | 0.055381
| 1.869 | 25.008 | 733.49 | 0.369 | 733.29 | 0.034104 | 3.3783 | 9.1554 |  |  |  | 8.1535 | 1.6422 | 3.4278 | 0.049412
| 1.878 | 25.008 | 733.49 | 0.378 | 733.29 | 0.034104 | 3.3783 | 8.9374 |  |  |  | 8.1605 | 1.6374 | 3.4314 | 0.053007
| 1.847 | 24.938 | 733.49 | 0.347 | 733.29 | 0.034008 | 3.3811 | 9.7439 |  |  |  | 8.1662 | 1.6279 | 3.419 | 0.037823
| 1.856 | 24.728 | 733.49 | 0.356 | 733.29 | 0.033722 | 3.3896 | 9.5214 |  |  |  | 8.1692 | 1.6232 | 3.4226 | 0.032961
| 1.834 | 24.312 | 733.49 | 0.334 | 733.29 | 0.033155 | 3.4066 | 10.1993 |  |  |  | 8.1707 | 1.6185 | 3.4138 | 0.0072076
| 1.826 | 24.04 | 733.49 | 0.326 | 733.29 | 0.032784 | 3.4178 | 10.4841 |  |  |  | 8.1717 | 1.6091 | 3.4106 | -0.0072386
| 1.814 | 23.703 | 735.48 | 0.314 | 735.28 | 0.032237 | 3.4346 | 10.9384 |  |  |  | 8.1717 | 1.6045 | 3.4058 | -0.028859
| 1.814 | 23.569 | 733.49 | 0.314 | 733.29 | 0.032141 | 3.4376 | 10.9478 |  |  |  | 8.1712 | 1.6045 | 3.4058 | -0.031818
| 1.783 | 23.636 | 733.49 | 0.283 | 733.29 | 0.032233 | 3.4348 | 12.137 |  |  |  | 8.1703 | 1.5998 | 3.3934 | -0.041361
| 1.782 | 23.904 | 733.49 | 0.282 | 733.29 | 0.032598 | 3.4235 | 12.1401 |  |  |  | 8.17 | 1.5998 | 3.393 | -0.030486
| 1.773 | 24.244 | 733.49 | 0.273 | 733.29 | 0.033062 | 3.4094 | 12.4885 |  |  |  | 8.1696 | 1.5952 | 3.3894 | -0.019957
| 1.77 | 24.728 | 733.49 | 0.27 | 733.29 | 0.033722 | 3.3896 | 12.5541 |  |  |  | 8.1688 | 1.5905 | 3.3882 | -0.0013882
| 1.738 | 25.221 | 733.49 | 0.238 | 733.29 | 0.034394 | 3.3699 | 14.1591 |  |  |  | 8.1676 | 1.5813 | 3.3754 | 0.0055716
| 1.729 | 25.724 | 735.48 | 0.229 | 735.28 | 0.034985 | 3.3528 | 14.6412 |  |  |  | 8.1662 | 1.5813 | 3.3718 | 0.019014
| 1.728 | 26.311 | 733.49 | 0.228 | 733.29 | 0.035881 | 3.3276 | 14.5945 |  |  |  | 8.1649 | 1.5676 | 3.3714 | 0.043888
| 1.729 | 26.836 | 733.49 | 0.229 | 733.29 | 0.036597 | 3.3078 | 14.4445 |  |  |  | 8.1633 | 1.563 | 3.3718 | 0.064044
| 1.718 | 27.294 | 733.49 | 0.218 | 733.29 | 0.037221 | 3.2909 | 15.0958 |  |  |  | 8.1612 | 1.5494 | 3.3674 | 0.076573
| 1.706 | 27.838 | 733.49 | 0.206 | 733.29 | 0.037963 | 3.2711 | 15.8793 |  |  |  | 8.1597 | 1.5449 | 3.3627 | 0.091516
| 1.687 | 28.474 | 733.49 | 0.187 | 733.29 | 0.03883 | 3.2485 | 17.3719 |  |  |  | 8.1596 | 1.5315 | 3.3551 | 0.10652
| 1.696 | 29.123 | 733.49 | 0.196 | 733.29 | 0.039716 | 3.226 | 16.4592 |  |  |  | 8.1612 | 1.5226 | 3.3587 | 0.13265
| 1.633 | 30.554 | 733.49 | 0.133 | 733.29 | 0.041667 | 3.178 | 23.8951 |  |  |  | 8.1667 | 1.5138 | 3.3335 | 0.15545
| 1.696 | 35.88 | 733.49 | 0.196 | 733.29 | 0.04893 | 3.0174 | 15.3947 |  |  |  | 8.1722 | 1.5006 | 3.3587 | 0.3413
| 1.654 | 44.953 | 735.48 | 0.154 | 735.28 | 0.061137 | 2.7946 | 18.147 |  |  |  | 8.1766 | 1.4876 | 3.3419 | 0.54725
| 1.655 | 54.137 | 733.49 | 0.155 | 733.29 | 0.073828 | 2.606 | 16.8131 |  |  |  | 8.1815 | 1.4746 | 3.3423 | 0.73626
| 1.632 | 61.798 | 733.49 | 0.132 | 733.29 | 0.084275 | 2.4737 | 18.7399 |  |  |  | 8.1858 | 1.4575 | 3.3331 | 0.85943
| 1.591 | 67.815 | 733.49 | 0.091 | 733.29 | 0.09248 | 2.3808 | 26.1622 |  |  |  | 8.1895 | 1.4406 | 3.3167 | 0.93597
| 1.654 | 72.555 | 733.49 | 0.154 | 733.29 | 0.098944 | 2.3132 | 15.0208 |  |  |  | 8.1925 | 1.4239 | 3.3419 | 1.0287
| 1.61 | 76.541 | 733.49 | 0.11 | 733.29 | 0.10438 | 2.2597 | 20.5429 |  |  |  | 8.1963 | 1.4033 | 3.3243 | 1.0646
| 1.58 | 79.618 | 733.49 | 0.08 | 733.29 | 0.10858 | 2.2203 | 27.7538 |  |  |  | 8.2001 | 1.387 | 3.3123 | 1.092
| 1.59 | 81.89 | 733.49 | 0.09 | 733.29 | 0.11167 | 2.1922 | 24.3574 |  |  |  | 8.2027 | 1.3749 | 3.3163 | 1.1242
| 1.569 | 83.991 | 733.49 | 0.069 | 733.29 | 0.11454 | 2.1668 | 31.4034 |  |  |  | 8.2047 | 1.3589 | 3.3079 | 1.1411
| 1.568 | 85.422 | 733.49 | 0.068 | 733.29 | 0.11649 | 2.1499 | 31.6167 |  |  |  | 8.2063 | 1.347 | 3.3075 | 1.1576
| 1.546 | 86.632 | 733.49 | 0.046 | 733.29 | 0.11814 | 2.1359 | 46.432 |  |  |  | 8.2063 | 1.3353 | 3.2987 | 1.1629
| 1.537 | 87.613 | 733.49 | 0.037 | 733.29 | 0.11948 | 2.1246 | 57.4219 |  |  |  | 8.2056 | 1.3197 | 3.2952 | 1.1705
| 1.536 | 88.605 | 733.49 | 0.036 | 733.29 | 0.12083 | 2.1134 | 58.7042 |  |  |  | 8.2031 | 1.312 | 3.2948 | 1.1814
| 1.495 | 89.356 | 733.49 | -0.005 | 733.29 | 0.12186 | 2.1049 | -420.9825 |  |  |  | 8.2006 | 1.2892 | 3.2784 | 1.1735
| 1.514 | 89.861 | 733.49 | 0.014 | 733.29 | 0.12254 | 2.0993 | 149.9484 |  |  |  | 8.198 | 1.2742 | 3.286 | 1.1867
| 1.494 | 90.622 | 735.48 | -0.006 | 735.28 | 0.12325 | 2.0936 | -348.9257 |  |  |  | 8.1972 | 1.2593 | 3.278 | 1.1844
| 1.473 | 91.134 | 733.49 | -0.027 | 733.29 | 0.12428 | 2.0852 | -77.23 |  |  |  | 8.1981 | 1.252 | 3.2696 | 1.1844
| 1.482 | 91.648 | 733.49 | -0.018 | 733.29 | 0.12498 | 2.0796 | -115.5326 |  |  |  | 8.1996 | 1.2337 | 3.2732 | 1.1936
| 1.463 | 92.166 | 733.49 | -0.037 | 733.29 | 0.12569 | 2.0739 | -56.0527 |  |  |  | 8.1998 | 1.2229 | 3.2656 | 1.1916
| 1.45 | 92.686 | 733.49 | -0.05 | 733.29 | 0.1264 | 2.0683 | -41.3665 |  |  |  | 8.1973 | 1.2122 | 3.2604 | 1.1921
| 1.409 | 92.947 | 733.49 | -0.091 | 733.29 | 0.12675 | 2.0655 | -22.6979 |  |  |  | 8.1957 | 1.2086 | 3.244 | 1.1785
| 1.482 | 93.472 | 733.49 | -0.018 | 733.29 | 0.12747 | 2.0599 | -114.4377 |  |  |  | 8.1958 | 1.2016 | 3.2732 | 1.2133
| 1.43 | 93.999 | 733.49 | -0.07 | 733.29 | 0.12819 | 2.0543 | -29.3465 |  |  |  | 8.1965 | 1.198 | 3.2524 | 1.1982
| 1.431 | 94.264 | 733.49 | -0.069 | 733.29 | 0.12855 | 2.0514 | -29.731 |  |  |  | 8.1955 | 1.1945 | 3.2528 | 1.2014
| 1.418 | 94.796 | 733.49 | -0.082 | 733.29 | 0.12927 | 2.0458 | -24.949 |  |  |  | 8.1915 | 1.1945 | 3.2476 | 1.2018
| 1.419 | 95.331 | 733.49 | -0.081 | 733.29 | 0.13 | 2.0402 | -25.1875 |  |  |  | 8.1874 | 1.1945 | 3.248 | 1.2078
| 1.43 | 95.6 | 733.49 | -0.07 | 733.29 | 0.13037 | 2.0374 | -29.1053 |  |  |  | 8.184 | 1.1945 | 3.2524 | 1.2151
| 1.462 | 96.14 | 733.49 | -0.038 | 733.29 | 0.13111 | 2.0317 | -53.4667 |  |  |  | 8.1823 | 1.198 | 3.2652 | 1.2335
| 1.473 | 96.41 | 731.51 | -0.027 | 731.31 | 0.13183 | 2.0262 | -75.0455 |  |  |  | 8.1822 | 1.198 | 3.2696 | 1.2434
| 1.494 | 96.682 | 733.49 | -0.006 | 733.29 | 0.13185 | 2.0261 | -337.6856 |  |  |  | 8.1832 | 1.1945 | 3.278 | 1.2519
| 1.495 | 96.955 | 733.49 | -0.005 | 733.29 | 0.13222 | 2.0233 | -404.6588 |  |  |  | 8.1815 | 1.1945 | 3.2784 | 1.2551
| 1.482 | 96.955 | 731.51 | -0.018 | 731.31 | 0.13258 | 2.0206 | -112.255 |  |  |  | 8.1783 | 1.1875 | 3.2732 | 1.2526
| 1.483 | 96.955 | 733.49 | -0.017 | 733.29 | 0.13222 | 2.0233 | -119.0173 |  |  |  | 8.1748 | 1.1875 | 3.2736 | 1.2503
| 1.462 | 97.228 | 731.51 | -0.038 | 731.31 | 0.13295 | 2.0178 | -53.0994 |  |  |  | 8.1706 | 1.1945 | 3.2652 | 1.2474
| 1.482 | 97.228 | 733.49 | -0.018 | 733.29 | 0.13259 | 2.0205 | -112.249 |  |  |  | 8.1693 | 1.1945 | 3.2732 | 1.2527
| 1.483 | 97.502 | 733.49 | -0.017 | 733.29 | 0.13297 | 2.0177 | -118.6864 |  |  |  | 8.1688 | 1.2016 | 3.2736 | 1.2559
| 1.482 | 97.777 | 733.49 | -0.018 | 733.29 | 0.13334 | 2.0149 | -111.9362 |  |  |  | 8.17 | 1.2051 | 3.2732 | 1.2583
| 1.483 | 97.777 | 733.49 | -0.017 | 733.29 | 0.13334 | 2.0149 | -118.5207 |  |  |  | 8.1707 | 1.2086 | 3.2736 | 1.2587
| 1.482 | 97.777 | 733.49 | -0.018 | 733.29 | 0.13334 | 2.0149 | -111.9362 |  |  |  | 8.1711 | 1.2122 | 3.2732 | 1.2583
| 1.472 | 97.777 | 731.51 | -0.028 | 731.31 | 0.1337 | 2.0121 | -71.8624 |  |  |  | 8.1714 | 1.2158 | 3.2692 | 1.257
| 1.463 | 97.777 | 731.51 | -0.037 | 731.31 | 0.1337 | 2.0121 | -54.3824 |  |  |  | 8.1727 | 1.2158 | 3.2656 | 1.2535
| 1.45 | 98.052 | 731.51 | -0.05 | 731.31 | 0.13408 | 2.0093 | -40.1868 |  |  |  | 8.174 | 1.2158 | 3.2604 | 1.2511
| 1.463 | 98.052 | 733.49 | -0.037 | 733.29 | 0.13372 | 2.012 | -54.3795 |  |  |  | 8.1755 | 1.2193 | 3.2656 | 1.2536
| 1.45 | 98.052 | 731.51 | -0.05 | 731.31 | 0.13408 | 2.0093 | -40.1868 |  |  |  | 8.1756 | 1.2229 | 3.2604 | 1.2511
| 1.431 | 98.052 | 733.49 | -0.069 | 733.29 | 0.13372 | 2.012 | -29.16 |  |  |  | 8.1779 | 1.2158 | 3.2528 | 1.2408
| 1.418 | 98.052 | 733.49 | -0.082 | 733.29 | 0.13372 | 2.012 | -24.5371 |  |  |  | 8.1883 | 1.2086 | 3.2476 | 1.2356
| 1.418 | 98.052 | 731.51 | -0.082 | 731.31 | 0.13408 | 2.0093 | -24.5041 |  |  |  | 8.2003 | 1.2051 | 3.2476 | 1.2383
| 1.399 | 98.328 | 733.49 | -0.101 | 733.29 | 0.13409 | 2.0092 | -19.8934 |  |  |  | 8.2089 | 1.1945 | 3.24 | 1.2308
| 1.386 | 98.328 | 733.49 | -0.114 | 733.29 | 0.13409 | 2.0092 | -17.6248 |  |  |  | 8.2148 | 1.184 | 3.2348 | 1.2256
| 1.377 | 98.328 | 733.49 | -0.123 | 733.29 | 0.13409 | 2.0092 | -16.3352 |  |  |  | 8.2187 | 1.1736 | 3.2313 | 1.222
| 1.364 | 98.606 | 731.51 | -0.136 | 731.31 | 0.13483 | 2.0037 | -14.7331 |  |  |  | 8.2163 | 1.1668 | 3.2261 | 1.2224
| 1.334 | 98.606 | 731.51 | -0.166 | 731.31 | 0.13483 | 2.0037 | -12.0705 |  |  |  | 8.2133 | 1.1599 | 3.2141 | 1.2104
| 1.322 | 98.606 | 733.49 | -0.178 | 733.29 | 0.13447 | 2.0064 | -11.272 |  |  |  | 8.2144 | 1.1531 | 3.2093 | 1.2029
| 1.3 | 98.328 | 731.51 | -0.2 | 731.31 | 0.13445 | 2.0065 | -10.0326 |  |  |  | 8.2153 | 1.1497 | 3.2005 | 1.194
| 1.281 | 98.328 | 731.51 | -0.219 | 731.31 | 0.13445 | 2.0065 | -9.1622 |  |  |  | 8.2198 | 1.1463 | 3.1929 | 1.1864
| 1.268 | 98.328 | 731.51 | -0.232 | 731.31 | 0.13445 | 2.0065 | -8.6488 |  |  |  | 8.2258 | 1.143 | 3.1877 | 1.1812
| 1.249 | 97.777 | 731.51 | -0.251 | 731.31 | 0.1337 | 2.0121 | -8.0165 |  |  |  | 8.2291 | 1.1363 | 3.1801 | 1.168
| 1.226 | 97.777 | 731.51 | -0.274 | 731.31 | 0.1337 | 2.0121 | -7.3436 |  |  |  | 8.2293 | 1.1363 | 3.1709 | 1.1588
| 1.227 | 97.502 | 729.52 | -0.273 | 729.32 | 0.13369 | 2.0122 | -7.3708 |  |  |  | 8.2276 | 1.1329 | 3.1713 | 1.1591
| 1.194 | 97.228 | 731.51 | -0.306 | 731.31 | 0.13295 | 2.0178 | -6.594 |  |  |  | 8.2248 | 1.1296 | 3.1582 | 1.1404
| 1.195 | 96.955 | 731.51 | -0.305 | 731.31 | 0.13258 | 2.0206 | -6.6249 |  |  |  | 8.2214 | 1.1263 | 3.1586 | 1.138
| 1.152 | 96.682 | 731.51 | -0.348 | 731.31 | 0.1322 | 2.0234 | -5.8144 |  |  |  | 8.2188 | 1.1196 | 3.1414 | 1.118
| 1.152 | 96.41 | 731.51 | -0.348 | 731.31 | 0.13183 | 2.0262 | -5.8225 |  |  |  | 8.2152 | 1.1196 | 3.1414 | 1.1152
| 1.153 | 96.14 | 731.51 | -0.347 | 731.31 | 0.13146 | 2.029 | -5.8474 |  |  |  | 8.212 | 1.1229 | 3.1418 | 1.1128
| 1.108 | 96.14 | 729.52 | -0.392 | 729.32 | 0.13182 | 2.0263 | -5.1692 |  |  |  | 8.21 | 1.1263 | 3.1238 | 1.0975
| 1.131 | 95.869 | 729.52 | -0.369 | 729.32 | 0.13145 | 2.0291 | -5.499 |  |  |  | 8.2083 | 1.1329 | 3.133 | 1.1039
| 1.098 | 95.869 | 729.52 | -0.402 | 729.32 | 0.13145 | 2.0291 | -5.0476 |  |  |  | 8.2069 | 1.1396 | 3.1198 | 1.0907
| 1.089 | 95.869 | 731.51 | -0.411 | 731.31 | 0.13109 | 2.0319 | -4.9437 |  |  |  | 8.2056 | 1.1463 | 3.1162 | 1.0844
| 1.076 | 95.869 | 729.52 | -0.424 | 729.32 | 0.13145 | 2.0291 | -4.7857 |  |  |  | 8.2042 | 1.1497 | 3.111 | 1.0819
| 1.045 | 95.869 | 731.51 | -0.455 | 731.31 | 0.13109 | 2.0319 | -4.4656 |  |  |  | 8.2032 | 1.1497 | 3.0986 | 1.0668
| 1.076 | 95.869 | 729.52 | -0.424 | 729.32 | 0.13145 | 2.0291 | -4.7857 |  |  |  | 8.2027 | 1.1497 | 3.111 | 1.0819
| 1.045 | 95.869 | 729.52 | -0.455 | 729.32 | 0.13145 | 2.0291 | -4.4596 |  |  |  | 8.2022 | 1.1565 | 3.0986 | 1.0695
| 1.056 | 96.14 | 731.51 | -0.444 | 731.31 | 0.13146 | 2.029 | -4.5699 |  |  |  | 8.2014 | 1.1702 | 3.103 | 1.074
| 1.035 | 96.14 | 729.52 | -0.465 | 729.32 | 0.13182 | 2.0263 | -4.3576 |  |  |  | 8.2016 | 1.191 | 3.0947 | 1.0683
| 1.023 | 96.14 | 729.52 | -0.477 | 729.32 | 0.13182 | 2.0263 | -4.248 |  |  |  | 8.2021 | 1.2193 | 3.0899 | 1.0636
| 1.034 | 96.41 | 729.52 | -0.466 | 729.32 | 0.13219 | 2.0235 | -4.3423 |  |  |  | 8.2024 | 1.252 | 3.0943 | 1.0708
| 1.013 | 96.682 | 729.52 | -0.487 | 729.32 | 0.13256 | 2.0207 | -4.1493 |  |  |  | 8.2025 | 1.2704 | 3.0859 | 1.0652
| 1.023 | 96.955 | 729.52 | -0.477 | 729.32 | 0.13294 | 2.0179 | -4.2303 |  |  |  | 8.2032 | 1.2892 | 3.0899 | 1.072
| 1.013 | 96.955 | 729.52 | -0.487 | 729.32 | 0.13294 | 2.0179 | -4.1435 |  |  |  | 8.2037 | 1.312 | 3.0859 | 1.068
| 1.023 | 97.228 | 729.52 | -0.477 | 729.32 | 0.13331 | 2.0151 | -4.2244 |  |  |  | 8.2048 | 1.3236 | 3.0899 | 1.0748
| 0.991 | 97.228 | 729.52 | -0.509 | 729.32 | 0.13331 | 2.0151 | -3.9588 |  |  |  | 8.2074 | 1.3353 | 3.0771 | 1.062
| 1.012 | 97.502 | 729.52 | -0.488 | 729.32 | 0.13369 | 2.0122 | -4.1234 |  |  |  | 8.211 | 1.351 | 3.0855 | 1.0732
| 0.991 | 97.777 | 729.52 | -0.509 | 729.32 | 0.13407 | 2.0094 | -3.9478 |  |  |  | 8.2157 | 1.3669 | 3.0771 | 1.0677
| 1.002 | 97.777 | 729.52 | -0.498 | 729.32 | 0.13407 | 2.0094 | -4.035 |  |  |  | 8.2206 | 1.3789 | 3.0815 | 1.0721
| 1.003 | 97.777 | 729.52 | -0.497 | 729.32 | 0.13407 | 2.0094 | -4.0431 |  |  |  | 8.2219 | 1.391 | 3.0819 | 1.0724
| 1.002 | 97.777 | 729.52 | -0.498 | 729.32 | 0.13407 | 2.0094 | -4.035 |  |  |  | 8.2206 | 1.3992 | 3.0815 | 1.0721
| 0.991 | 97.777 | 727.53 | -0.509 | 727.33 | 0.13443 | 2.0067 | -3.9424 |  |  |  | 8.2188 | 1.3992 | 3.0771 | 1.0704
| 0.991 | 97.777 | 729.52 | -0.509 | 729.32 | 0.13407 | 2.0094 | -3.9478 |  |  |  | 8.2172 | 1.4074 | 3.0771 | 1.0677
| 0.981 | 97.777 | 729.52 | -0.519 | 729.32 | 0.13407 | 2.0094 | -3.8717 |  |  |  | 8.2162 | 1.4033 | 3.0731 | 1.0637
| 0.991 | 97.777 | 729.52 | -0.509 | 729.32 | 0.13407 | 2.0094 | -3.9478 |  |  |  | 8.2144 | 1.4074 | 3.0771 | 1.0677
| 0.981 | 97.777 | 729.52 | -0.519 | 729.32 | 0.13407 | 2.0094 | -3.8717 |  |  |  | 8.2131 | 1.4074 | 3.0731 | 1.0637
| 0.991 | 97.777 | 727.53 | -0.509 | 727.33 | 0.13443 | 2.0067 | -3.9424 |  |  |  | 8.2128 | 1.3951 | 3.0771 | 1.0704
| 0.98 | 97.777 | 727.53 | -0.52 | 727.33 | 0.13443 | 2.0067 | -3.859 |  |  |  | 8.214 | 1.391 | 3.0727 | 1.066
| 0.981 | 97.777 | 727.53 | -0.519 | 727.33 | 0.13443 | 2.0067 | -3.8665 |  |  |  | 8.2152 | 1.3829 | 3.0731 | 1.0664

## Settings (hidden)
Buffer Lag Correction
Column to Correct | 13
Delta to Interpolate | 0.004
Parameters
Correctiewaarde | 0
Ondergrens correctie | 1.045
Retraction Filter
Column to Filter | 4
# Records to Check | 5
Layer Settings
Layer1 | 1.05
Layer2 | 1.2
Layer3 | 1.25
Minimum Value Filter
Column to Filter | 13
Minimum Value | 0.95
Maximum Value Filter
Column to Filter | 13
Maximum Value | 1.6
Smooth Filter
Column to Filter | 13
# Records to Check | 3
Offset
Column to Offset | 13
Dichtheid water | 3
Import File separators
Decimal | .
Thousands | ;
Data Separator | Space
Data Start Row
Row | 311
Import File Columns
Survey Number | 0.01
Time | 2
Z1 | 3
Density Value | 13
Z2 | 4
RD X | 1.5
RD Y | 0.2
Spare1 | 2
Spare2 | 24
Spare3 | 23
Start Directory
Padnaam | G:\
WW = Extinct
Note on A10: dierikxb01: Waarden voor de 3 lagen waarvan de diepte wordt bepaald en op basis waarvan de dikte van de sliblaag wordt bepaald.
Note on A33: dierikxb01: Hier wordt aangegeven in welke kolom welke parameter staat.
Note on A47: dierikxb01: Wachtwword van de sheet.
Note on B3: dierikxb01: Deze waarde wordt gebruikt als grens om te bepalen of opvolgende metingen gelijk zijn. Als dat het geval is, zijn ze het gevolg van het buffereffect in de Navitracker. De tool corrigeert hier voor.
Note on B5: dierikxb01: Hier komt de waarde te staan die is gebruikt om een profiel te corrigeren voor de afwijking ten opzichte van de dichtheidswaarde van het water. Bij het automatisch corrigeren van meerdere profielen blijft de laatste waarde staan.
Note on B6: dierikxb01: Als de dichtheidswaarde lager is dan dit getal, dan wordt er niet gecorrigeerd voor eventuele buffervorming.
Note on B9: dierikxb01: Aantal records dat bekeken wordt om te bepalen of de Navitracker weer naar boven komt.
Note on B16: dierikxb01: Waarden die lager zijn dan deze waarde worden uit de dataset verwijderd.
Note on B19: dierikxb01: Waarden die hoger zijn dan deze waarde worden uit de dataset verwijderd.
Note on B22: dierikxb01: Aantal records dat wordt gebruikt bij het om een waarde te smoothen.
Note on B25: dierikxb01: Dichtheidswaarde van het water. De meting wordt gecorrigeerd naaraanleiding van deze waarde. Correctie op basis van de handmetingen is niet meer nodig. Van alle meetwaarden vanaf het begin van de meting tot de waarde zoals genoemd onder 'Ondergrens correctie' wordt het gemiddelde bepaald. Het verschil van dit gemiddelde met de waarde zoals gegeven als zijnde de dichtheid van water, wordt gebruikt om de meting mee te corrigeren.
Note on B45: dierikxb01: Pad van de directory waar in begonnen moet worden om datafiles te selecteren die verwerkt moeten worden.