## Input
* | Sea-Bird | SBE | 9 | Data | File:
* | FileName | = | D:\CTD | Data\Sampler\2023\Week39\SWc2licht.hex
* | Software | Version | Seasave | V | 7.22.3
* | Temperature | SN | = | 5252
* | Conductivity | SN | = | 1779
* | Number | of | Bytes | Per | Scan | = | 44
* | Number | of | Voltage | Words | = | 5
* | Number | of | Scans | Averaged | by | the | Deck | Unit | = | 1
* | Append | System | Time | to | Every | Scan
* | System | UpLoad | Time | = | Sep | 27 | 2023 | 10:06
* | NMEA | Latitude | = | 51 | 32.87 | N
* | NMEA | Longitude | = | 3 | 24.68 | E
* | NMEA | UTC | (Time) | = | Sep | 27 | 2023 | 8:09
* | Store | Lat/Lon | Data | = | Append | to | Every | Scan
* | System | UTC | = | Sep | 27 | 2023 | 8:06
# | nquan | = | 24
# | nvalues | = | 1051
# | units | = | specified
# | name | 0 | = | prDM: | Pressure, | Digiquartz | [db]
# | name | 1 | = | depSM: | Depth | [salt | water, | m]
# | name | 2 | = | t090C: | Temperature | [ITS-90, | deg | C]
# | name | 3 | = | t190C: | Temperature, | 2 | [ITS-90, | deg | C]
# | name | 4 | = | c0S/m: | Conductivity | [S/m]
# | name | 5 | = | c1S/m: | Conductivity, | 2 | [S/m]
# | name | 6 | = | sal00: | Salinity, | Practical | [PSU]
# | name | 7 | = | sal11: | Salinity, | Practical, | 2 | [PSU]
# | name | 8 | = | ph: | pH
# | name | 9 | = | sbeox0Mg/L: | Oxygen, | SBE | 43 | [mg/l]
# | name | 10 | = | sbeox0PS: | Oxygen, | SBE | 43 | [% | saturation]
# | name | 11 | = | flC: | Fluorescence, | Chelsea | Aqua | 3 | Chl | Con | [ug/l]
# | name | 12 | = | nbf: | Bottles | Fired
# | name | 13 | = | timeH: | Time, | Elapsed | [hours]
# | name | 14 | = | longitude: | Longitude | [deg]
# | name | 15 | = | latitude: | Latitude | [deg]
# | name | 16 | = | v0: | Voltage | 0
# | name | 17 | = | v1: | Voltage | 1
# | name | 18 | = | v4: | Voltage | 4
# | name | 19 | = | v5: | Voltage | 5
# | name | 20 | = | cpar: | CPAR/Corrected | Irradiance | [%]
# | name | 21 | = | spar: | SPAR/Surface | Irradiance
# | name | 22 | = | par: | PAR/Irradiance, | Biospherical/Licor
# | name | 23 | = | flag: | 0
# | span | 0 | = | 1.899, | 7.409
# | span | 1 | = | 1.882, | 7.345
# | span | 2 | = | 18.2677, | 18.272
# | span | 3 | = | 18.2627, | 18.2708
# | span | 4 | = | 4.628466, | 4.664
# | span | 5 | = | 4.349742, | 4.3648
# | span | 6 | = | 35.0989, | 35.3966
# | span | 7 | = | 32.7447, | 32.8647
# | span | 8 | = | 8.013, | 8.017
# | span | 9 | = | 4.91434, | 7.2089
# | span | 10 | = | 64.40754, | 94.6202
# | span | 11 | = | 1.1333, | 1.5865
# | span | 12 | = | 0, | 0
# | span | 13 | = | 0.00000, | 0.01215
# | span | 14 | = | 3.41124, | 3.4113
# | span | 15 | = | 51.54784, | 51.5479
# | span | 16 | = | 2.0317, | 2.1758
# | span | 17 | = | 0.0000, | 0
# | span | 18 | = | 0.0000, | 0
# | span | 19 | = | 0.0000, | 0
# | span | 20 | = | 2.3559e-13, | 49.292
# | span | 21 | = | 4.2100e+02, | 424.46
# | span | 22 | = | 1.0000e-12, | 208.37
# | span | 23 | = | 0.0000e+00, | 0
# | interval | = | seconds: | 0.041667
# | start_time | = | Sep | 27 | 2023 | 8:06 | [System | UTC, | first | data | scan.]
# | bad_flag | = | -9.99e-29
# | <Sensors | count="15" | >
# | <sensor | Channel="1" | >
# | <!-- | Frequency | 0, | Temperature | -->
# | <TemperatureSensor | SensorID="55" | >
# | <SerialNumber>5252</SerialNumber>
# | <CalibrationDate>20-Jun-23</CalibrationDate>
# | <UseG_J>1</UseG_J>
# | <A>0.00000000e+000</A>
# | <B>0.00000000e+000</B>
# | <C>0.00000000e+000</C>
# | <D>0.00000000e+000</D>
# | <F0_Old>0.000</F0_Old>
# | <G>4.40643269e-003</G>
# | <H>6.39041889e-004</H>
# | <I>2.22511575e-005</I>
# | <J>2.00618201e-006</J>
# | <F0>1000.000</F0>
# | <Slope>1.00000000</Slope>
# | <Offset>0.0000</Offset>
# | </TemperatureSensor>
# | </sensor>
# | <sensor | Channel="2" | >
# | <!-- | Frequency | 1, | Conductivity | -->
# | <ConductivitySensor | SensorID="3" | >
# | <SerialNumber>1779</SerialNumber>
# | <CalibrationDate>15-Mar-22</CalibrationDate>
# | <UseG_J>1</UseG_J>
# | <!-- | Cell | const | and | series | R | are | applicable | only | for | wide | range | sensors. | -->
# | <SeriesR>0.0000</SeriesR>
# | <CellConst>2000.0000</CellConst>
# | <ConductivityType>0</ConductivityType>
# | <Coefficients | equation="0" | >
# | <A>0.00000000e+000</A>
# | <B>0.00000000e+000</B>
# | <C>0.00000000e+000</C>
# | <D>0.00000000e+000</D>
# | <M>0.0</M>
# | <CPcor>-9.57000000e-008</CPcor>
# | </Coefficients>
# | <Coefficients | equation="1" | >
# | <G>-4.20816496e+000</G>
# | <H>4.92109971e-001</H>
# | <I>-1.16037002e-004</I>
# | <J>3.23201854e-005</J>
# | <CPcor>-9.57000000e-008</CPcor>
# | <CTcor>3.2500e-006</CTcor>
# | <!-- | WBOTC | not | applicable | unless | ConductivityType | = | 1 | -->
# | <WBOTC>0.00000000e+000</WBOTC>
# | </Coefficients>
# | <Slope>1.00000000</Slope>
# | <Offset>0.00000</Offset>
# | </ConductivitySensor>
# | </sensor>
# | <sensor | Channel="3" | >
# | <!-- | Frequency | 2, | Pressure, | Digiquartz | with | TC | -->
# | <PressureSensor | SensorID="45" | >
# | <SerialNumber>104149</SerialNumber>
# | <CalibrationDate>05/16/07</CalibrationDate>
# | <C1>-8.056357e+003</C1>
# | <C2>-3.262736e-002</C2>
# | <C3>2.154300e-003</C3>
# | <D1>5.438600e-002</D1>
# | <D2>0.000000e+000</D2>
# | <T1>2.997283e+001</T1>
# | <T2>-3.225296e-004</T2>
# | <T3>3.433400e-006</T3>
# | <T4>1.942080e-009</T4>
# | <Slope>1.00000000</Slope>
# | <Offset>0.00000</Offset>
# | <T5>0.000000e+000</T5>
# | <AD590M>1.288520e-002</AD590M>
# | <AD590B>-8.259043e+000</AD590B>
# | </PressureSensor>
# | </sensor>
# | <sensor | Channel="4" | >
# | <!-- | Frequency | 3, | Temperature, | 2 | -->
# | <TemperatureSensor | SensorID="55" | >
# | <SerialNumber>4779</SerialNumber>
# | <CalibrationDate>30-Nov-21</CalibrationDate>
# | <UseG_J>1</UseG_J>
# | <A>0.00000000e+000</A>
# | <B>0.00000000e+000</B>
# | <C>0.00000000e+000</C>
# | <D>0.00000000e+000</D>
# | <F0_Old>0.000</F0_Old>
# | <G>4.35835873e-003</G>
# | <H>6.41416594e-004</H>
# | <I>2.15915380e-005</I>
# | <J>1.80409667e-006</J>
# | <F0>1000.000</F0>
# | <Slope>1.00000000</Slope>
# | <Offset>0.0000</Offset>
# | </TemperatureSensor>
# | </sensor>
# | <sensor | Channel="5" | >
# | <!-- | Frequency | 4, | Conductivity, | 2 | -->
# | <ConductivitySensor | SensorID="3" | >
# | <SerialNumber>3501</SerialNumber>
# | <CalibrationDate>07-Dec-21</CalibrationDate>
# | <UseG_J>1</UseG_J>
# | <!-- | Cell | const | and | series | R | are | applicable | only | for | wide | range | sensors. | -->
# | <SeriesR>0.0000</SeriesR>
# | <CellConst>2000.0000</CellConst>
# | <ConductivityType>0</ConductivityType>
# | <Coefficients | equation="0" | >
# | <A>0.00000000e+000</A>
# | <B>0.00000000e+000</B>
# | <C>0.00000000e+000</C>
# | <D>0.00000000e+000</D>
# | <M>0.0</M>
# | <CPcor>-9.57000000e-008</CPcor>
# | </Coefficients>
# | <Coefficients | equation="1" | >
# | <G>-9.95579635e+000</G>
# | <H>1.55320315e+000</H>
# | <I>-8.23869385e-003</I>
# | <J>7.42489471e-004</J>
# | <CPcor>-9.57000000e-008</CPcor>
# | <CTcor>3.2500e-006</CTcor>
# | <!-- | WBOTC | not | applicable | unless | ConductivityType | = | 1 | -->
# | <WBOTC>0.00000000e+000</WBOTC>
# | </Coefficients>
# | <Slope>1.00000000</Slope>
# | <Offset>0.00000</Offset>
# | </ConductivitySensor>
# | </sensor>
# | <sensor | Channel="6" | >
# | <!-- | A/D | voltage | 0, | Fluorometer, | Chelsea | Aqua | 3 | -->
# | <FluoroChelseaAqua3Sensor | SensorID="5" | >
# | <SerialNumber>076305001</SerialNumber>
# | <CalibrationDate>20-06-2022</CalibrationDate>
# | <VB>0.243570</VB>
# | <V1>1.989470</V1>
# | <Vacetone>0.625320</Vacetone>
# | <ScaleFactor>1.000000</ScaleFactor>
# | <Slope>1.000000</Slope>
# | <Offset>0.000000</Offset>
# | </FluoroChelseaAqua3Sensor>
# | </sensor>
# | <sensor | Channel="7" | >
# | <!-- | A/D | voltage | 1, | Free | -->
# | </sensor>
# | <sensor | Channel="8" | >
# | <!-- | A/D | voltage | 2, | PAR/Irradiance, | Biospherical/Licor | -->
# | <PAR_BiosphericalLicorChelseaSensor | SensorID="42" | >
# | <SerialNumber>70480</SerialNumber>
# | <CalibrationDate>31-3-22</CalibrationDate>
# | <M>1.00000000</M>
# | <B>0.00000000</B>
# | <CalibrationConstant>9615384615.37999920</CalibrationConstant>
# | <Multiplier>1.00000000</Multiplier>
# | <Offset>-1.07000000</Offset>
# | </PAR_BiosphericalLicorChelseaSensor>
# | </sensor>
# | <sensor | Channel="9" | >
# | <!-- | A/D | voltage | 3, | Altimeter | -->
# | <AltimeterSensor | SensorID="0" | >
# | <SerialNumber>57510</SerialNumber>
# | <CalibrationDate>27-7-2023</CalibrationDate>
# | <ScaleFactor>105.000</ScaleFactor>
# | <Offset>-4.500</Offset>
# | </AltimeterSensor>
# | </sensor>
# | <sensor | Channel="10" | >
# | <!-- | A/D | voltage | 4, | Free | -->
# | </sensor>
# | <sensor | Channel="11" | >
# | <!-- | A/D | voltage | 5, | Free | -->
# | </sensor>
# | <sensor | Channel="12" | >
# | <!-- | A/D | voltage | 6, | Oxygen, | SBE | 43 | -->
# | <OxygenSensor | SensorID="38" | >
# | <SerialNumber>1271</SerialNumber>
# | <CalibrationDate>22-Feb-22</CalibrationDate>
# | <Use2007Equation>1</Use2007Equation>
# | <CalibrationCoefficients | equation="0" | >
# | <!-- | Coefficients | for | Owens-Millard | equation. | -->
# | <Boc>0.0000</Boc>
# | <Soc>0.0000e+000</Soc>
# | <offset>0.0000</offset>
# | <Pcor>0.00e+000</Pcor>
# | <Tcor>0.0000</Tcor>
# | <Tau>0.0</Tau>
# | </CalibrationCoefficients>
# | <CalibrationCoefficients | equation="1" | >
# | <!-- | Coefficients | for | Sea-Bird | equation | - | SBE | calibration | in | 2007 | and | later. | -->
# | <Soc>5.6655e-001</Soc>
# | <offset>-0.4955</offset>
# | <A>-3.7735e-003</A>
# | <B> | 1.5443e-004</B>
# | <C>-2.6596e-006</C>
# | <D0> | 2.5826e+000</D0>
# | <D1> | 1.92634e-004</D1>
# | <D2>-4.64803e-002</D2>
# | <E> | 3.6000e-002</E>
# | <Tau20> | 2.2100</Tau20>
# | <H1>-3.3000e-002</H1>
# | <H2> | 5.0000e+003</H2>
# | <H3> | 1.4500e+003</H3>
# | </CalibrationCoefficients>
# | </OxygenSensor>
# | </sensor>
# | <sensor | Channel="13" | >
# | <!-- | A/D | voltage | 7, | pH | -->
# | <pH_Sensor | SensorID="43" | >
# | <SerialNumber>0206</SerialNumber>
# | <CalibrationDate>25-09-2023</CalibrationDate>
# | <Slope>4.6018</Slope>
# | <Offset>2.5376</Offset>
# | </pH_Sensor>
# | </sensor>
# | <sensor | Channel="14" | >
# | <!-- | SPAR | voltage, | Unavailable | -->
# | </sensor>
# | <sensor | Channel="15" | >
# | <!-- | SPAR | voltage, | SPAR/Surface | Irradiance | -->
# | <SPAR_Sensor | SensorID="51" | >
# | <SerialNumber>20442</SerialNumber>
# | <CalibrationDate>mrt | 2022</CalibrationDate>
# | <ConversionFactor>1418.92000000</ConversionFactor>
# | <RatioMultiplier>1.00000000</RatioMultiplier>
# | </SPAR_Sensor>
# | </sensor>
# | </Sensors>
# | datcnv_date | = | Sep | 27 | 2023 | 10:08:55, | 7.22.2 | [datcnv_vars | = | 23]
# | datcnv_in | = | D:\CTD | Data\Sampler\2023\Week39\SWc2licht.hex | D:\CTD | Data\Sampler\2023\Week39\SWc2licht.XMLCON
# | datcnv_skipover | = | 0
# | datcnv_ox_hysteresis_correction | = | yes
# | datcnv_ox_tau_correction | = | yes
# | file_type | = | ascii
*END*
| 2.292 | 2.272 | 18.2677 | 18.2632 | 4.6285 | 4.3532 | 35.0989 | 32.7742 | 8.013 | 4.9364 | 64.6753 | 1.3034 | 0 | 0 | 3.4113 | 51.5479 | 2.0916 | 0 | 0 | 0 | 31.039 | 424.46 | 131.75 | 0
| 2.277 | 2.257 | 18.2677 | 18.263 | 4.6292 | 4.353 | 35.1047 | 32.7728 | 8.013 | 4.9303 | 64.5989 | 1.3034 | 0 | 1e-05 | 3.4113 | 51.5479 | 2.0916 | 0 | 0 | 0 | 30.951 | 424.46 | 131.38 | 0
| 2.321 | 2.301 | 18.2678 | 18.2628 | 4.6297 | 4.3529 | 35.1093 | 32.7719 | 8.013 | 4.9295 | 64.5903 | 1.3034 | 0 | 2e-05 | 3.4113 | 51.5479 | 2.0916 | 0 | 0 | 0 | 30.902 | 422.73 | 130.63 | 0
| 2.292 | 2.272 | 18.2679 | 18.2627 | 4.6302 | 4.3528 | 35.1133 | 32.7712 | 8.013 | 4.9287 | 64.5814 | 1.3034 | 0 | 3e-05 | 3.4113 | 51.5479 | 2.0916 | 0 | 0 | 0 | 30.815 | 422.73 | 130.26 | 0
| 2.312 | 2.292 | 18.2681 | 18.263 | 4.6307 | 4.3526 | 35.1177 | 32.7696 | 8.013 | 4.9222 | 64.497 | 1.2997 | 0 | 5e-05 | 3.4113 | 51.5479 | 2.0904 | 0 | 0 | 0 | 30.815 | 422.73 | 130.26 | 0
| 2.301 | 2.281 | 18.2681 | 18.2628 | 4.6314 | 4.3525 | 35.1236 | 32.7688 | 8.013 | 4.9207 | 64.4801 | 1.296 | 0 | 6e-05 | 3.4113 | 51.5479 | 2.0891 | 0 | 0 | 0 | 30.602 | 424.46 | 129.9 | 0
| 2.301 | 2.281 | 18.2679 | 18.2628 | 4.6321 | 4.3524 | 35.1296 | 32.7677 | 8.013 | 4.9193 | 64.464 | 1.2923 | 0 | 7e-05 | 3.4113 | 51.5479 | 2.0879 | 0 | 0 | 0 | 30.728 | 422.73 | 129.9 | 0
| 2.282 | 2.262 | 18.268 | 18.2627 | 4.6327 | 4.3522 | 35.135 | 32.7658 | 8.013 | 4.918 | 64.4485 | 1.2887 | 0 | 8e-05 | 3.4113 | 51.5479 | 2.0867 | 0 | 0 | 0 | 30.516 | 424.46 | 129.53 | 0
| 2.301 | 2.281 | 18.2681 | 18.263 | 4.6335 | 4.3519 | 35.1415 | 32.7634 | 8.013 | 4.9167 | 64.4341 | 1.285 | 0 | 9e-05 | 3.4113 | 51.5479 | 2.0855 | 0 | 0 | 0 | 30.467 | 422.73 | 128.8 | 0
| 2.292 | 2.272 | 18.2681 | 18.263 | 4.6342 | 4.3517 | 35.1476 | 32.7617 | 8.013 | 4.9154 | 64.4203 | 1.285 | 0 | 0.0001 | 3.4113 | 51.5479 | 2.0855 | 0 | 0 | 0 | 30.381 | 422.73 | 128.43 | 0
| 2.312 | 2.292 | 18.2679 | 18.2628 | 4.6347 | 4.3515 | 35.1521 | 32.7599 | 8.013 | 4.9143 | 64.4075 | 1.2813 | 0 | 0.00012 | 3.4113 | 51.5479 | 2.0842 | 0 | 0 | 0 | 30.295 | 422.73 | 128.07 | 0
| 2.292 | 2.272 | 18.2679 | 18.263 | 4.635 | 4.3513 | 35.1547 | 32.7584 | 8.013 | 4.9191 | 64.4715 | 1.2813 | 0 | 0.00013 | 3.4113 | 51.5479 | 2.0842 | 0 | 0 | 0 | 30.001 | 424.46 | 127.34 | 0
| 2.312 | 2.292 | 18.2681 | 18.2632 | 4.6354 | 4.3511 | 35.1574 | 32.7566 | 8.013 | 4.9189 | 64.4693 | 1.274 | 0 | 0.00014 | 3.4113 | 51.5479 | 2.0818 | 0 | 0 | 0 | 29.954 | 422.73 | 126.62 | 0
| 2.312 | 2.292 | 18.2682 | 18.263 | 4.6359 | 4.351 | 35.1613 | 32.756 | 8.013 | 4.9186 | 64.4673 | 1.2704 | 0 | 0.00015 | 3.4113 | 51.5479 | 2.0806 | 0 | 0 | 0 | 29.831 | 424.46 | 126.62 | 0
| 2.292 | 2.272 | 18.2681 | 18.2632 | 4.636 | 4.351 | 35.1623 | 32.7554 | 8.013 | 4.9184 | 64.4656 | 1.2632 | 0 | 0.00016 | 3.4113 | 51.5479 | 2.0781 | 0 | 0 | 0 | 29.663 | 424.46 | 125.91 | 0
| 2.295 | 2.275 | 18.2682 | 18.2632 | 4.6358 | 4.3508 | 35.1612 | 32.7541 | 8.013 | 4.9184 | 64.4644 | 1.2596 | 0 | 0.00017 | 3.4113 | 51.5479 | 2.0769 | 0 | 0 | 0 | 29.616 | 422.73 | 125.19 | 0
| 2.301 | 2.281 | 18.2682 | 18.2634 | 4.6358 | 4.3508 | 35.1604 | 32.7537 | 8.013 | 4.9183 | 64.4637 | 1.256 | 0 | 0.00019 | 3.4113 | 51.5479 | 2.0757 | 0 | 0 | 0 | 29.411 | 424.46 | 124.84 | 0
| 2.301 | 2.281 | 18.2683 | 18.2634 | 4.636 | 4.3507 | 35.1622 | 32.7529 | 8.013 | 4.9182 | 64.4633 | 1.2524 | 0 | 0.0002 | 3.4113 | 51.5479 | 2.0745 | 0 | 0 | 0 | 29.579 | 424.46 | 125.55 | 0
| 2.301 | 2.281 | 18.2682 | 18.2634 | 4.6363 | 4.3506 | 35.1655 | 32.7518 | 8.013 | 4.924 | 64.5396 | 1.2524 | 0 | 0.00021 | 3.4113 | 51.5479 | 2.0745 | 0 | 0 | 0 | 29.747 | 424.46 | 126.26 | 0
| 2.282 | 2.262 | 18.2682 | 18.2634 | 4.6368 | 4.3506 | 35.1692 | 32.7524 | 8.013 | 4.9246 | 64.5489 | 1.2488 | 0 | 0.00022 | 3.4113 | 51.5479 | 2.0733 | 0 | 0 | 0 | 29.747 | 424.46 | 126.26 | 0
| 2.282 | 2.262 | 18.2682 | 18.2635 | 4.6371 | 4.3508 | 35.1722 | 32.7537 | 8.017 | 4.931 | 64.6346 | 1.2488 | 0 | 0.00023 | 3.4113 | 51.5479 | 2.0733 | 0 | 0 | 0 | 29.869 | 422.73 | 126.26 | 0
| 2.292 | 2.272 | 18.2681 | 18.2635 | 4.6375 | 4.3509 | 35.1753 | 32.7545 | 8.013 | 4.9324 | 64.6531 | 1.2417 | 0 | 0.00024 | 3.4113 | 51.5479 | 2.0708 | 0 | 0 | 0 | 29.663 | 424.46 | 125.91 | 0
| 2.292 | 2.272 | 18.2681 | 18.2635 | 4.6378 | 4.351 | 35.1783 | 32.7551 | 8.013 | 4.9337 | 64.6712 | 1.2417 | 0 | 0.00025 | 3.4113 | 51.5479 | 2.0708 | 0 | 0 | 0 | 29.663 | 424.46 | 125.91 | 0
| 2.292 | 2.272 | 18.2682 | 18.2637 | 4.638 | 4.351 | 35.1798 | 32.7553 | 8.013 | 4.9408 | 64.7651 | 1.2347 | 0 | 0.00027 | 3.4113 | 51.5479 | 2.0684 | 0 | 0 | 0 | 29.747 | 424.46 | 126.26 | 0
| 2.301 | 2.281 | 18.2682 | 18.2635 | 4.6382 | 4.3511 | 35.1812 | 32.7559 | 8.013 | 4.9427 | 64.7915 | 1.2276 | 0 | 0.00028 | 3.4113 | 51.5479 | 2.0659 | 0 | 0 | 0 | 29.831 | 424.46 | 126.62 | 0
| 2.273 | 2.253 | 18.2681 | 18.2635 | 4.6383 | 4.351 | 35.1824 | 32.7557 | 8.013 | 4.9446 | 64.8168 | 1.2241 | 0 | 0.00029 | 3.4113 | 51.5479 | 2.0647 | 0 | 0 | 0 | 30.039 | 422.73 | 126.98 | 0
| 2.301 | 2.281 | 18.2681 | 18.2637 | 4.6384 | 4.351 | 35.1829 | 32.7556 | 8.013 | 4.9465 | 64.8417 | 1.2207 | 0 | 0.0003 | 3.4113 | 51.5479 | 2.0635 | 0 | 0 | 0 | 29.916 | 424.46 | 126.98 | 0
| 2.262 | 2.243 | 18.2681 | 18.2637 | 4.6382 | 4.3512 | 35.1816 | 32.7566 | 8.013 | 4.9484 | 64.8653 | 1.2137 | 0 | 0.00031 | 3.4113 | 51.5479 | 2.0611 | 0 | 0 | 0 | 30.209 | 422.73 | 127.7 | 0
| 2.282 | 2.262 | 18.2681 | 18.2635 | 4.638 | 4.3513 | 35.1793 | 32.7581 | 8.013 | 4.9502 | 64.8886 | 1.2172 | 0 | 0.00032 | 3.4113 | 51.5479 | 2.0623 | 0 | 0 | 0 | 30.171 | 424.46 | 128.07 | 0
| 2.277 | 2.257 | 18.2681 | 18.2639 | 4.6378 | 4.3515 | 35.1777 | 32.7592 | 8.013 | 4.9578 | 64.9873 | 1.2207 | 0 | 0.00034 | 3.4113 | 51.5479 | 2.0635 | 0 | 0 | 0 | 30.171 | 424.46 | 128.07 | 0
| 2.282 | 2.262 | 18.2682 | 18.2638 | 4.6376 | 4.3516 | 35.1763 | 32.7599 | 8.013 | 4.966 | 65.0942 | 1.2276 | 0 | 0.00035 | 3.4113 | 51.5479 | 2.0659 | 0 | 0 | 0 | 30.516 | 424.46 | 129.53 | 0
| 2.282 | 2.262 | 18.2682 | 18.2635 | 4.6375 | 4.3517 | 35.1755 | 32.7609 | 8.013 | 4.9689 | 65.1327 | 1.2347 | 0 | 0.00036 | 3.4113 | 51.5479 | 2.0684 | 0 | 0 | 0 | 30.815 | 422.73 | 130.26 | 0
| 2.282 | 2.262 | 18.2681 | 18.2635 | 4.6376 | 4.3516 | 35.1761 | 32.7607 | 8.013 | 4.9776 | 65.2458 | 1.2417 | 0 | 0.00037 | 3.4113 | 51.5479 | 2.0708 | 0 | 0 | 0 | 30.689 | 424.46 | 130.26 | 0
| 2.273 | 2.253 | 18.268 | 18.2637 | 4.638 | 4.3516 | 35.1794 | 32.7606 | 8.013 | 4.9809 | 65.2901 | 1.2488 | 0 | 0.00038 | 3.4113 | 51.5479 | 2.0733 | 0 | 0 | 0 | 31.127 | 424.46 | 132.12 | 0
| 2.282 | 2.262 | 18.2681 | 18.2635 | 4.6371 | 4.3517 | 35.1722 | 32.7609 | 8.013 | 4.9843 | 65.3326 | 1.256 | 0 | 0.00039 | 3.4113 | 51.5479 | 2.0757 | 0 | 0 | 0 | 31.522 | 422.73 | 133.25 | 0
| 2.253 | 2.234 | 18.2681 | 18.2637 | 4.6337 | 4.3517 | 35.1428 | 32.7609 | 8.017 | 4.9941 | 65.449 | 1.2632 | 0 | 0.00041 | 3.4113 | 51.5479 | 2.0781 | 0 | 0 | 0 | 31.522 | 422.73 | 133.25 | 0
| 2.292 | 2.272 | 18.2682 | 18.2635 | 4.6382 | 4.3505 | 35.1816 | 32.7513 | 8.013 | 4.9965 | 65.4968 | 1.2668 | 0 | 0.00042 | 3.4113 | 51.5479 | 2.0794 | 0 | 0 | 0 | 31.751 | 424.46 | 134.77 | 0
| 2.273 | 2.253 | 18.2682 | 18.2637 | 4.6436 | 4.3497 | 35.2269 | 32.7447 | 8.013 | 5.0044 | 65.6181 | 1.2704 | 0 | 0.00043 | 3.4113 | 51.5479 | 2.0806 | 0 | 0 | 0 | 32.153 | 422.73 | 135.92 | 0
| 2.273 | 2.253 | 18.268 | 18.2641 | 4.6464 | 4.3507 | 35.2509 | 32.7524 | 8.013 | 5.0077 | 65.6699 | 1.274 | 0 | 0.00044 | 3.4113 | 51.5479 | 2.0818 | 0 | 0 | 0 | 32.153 | 422.73 | 135.92 | 0
| 2.282 | 2.262 | 18.2681 | 18.2644 | 4.6479 | 4.3526 | 35.2635 | 32.7679 | 8.017 | 5.0168 | 65.7953 | 1.274 | 0 | 0.00045 | 3.4113 | 51.5479 | 2.0818 | 0 | 0 | 0 | 32.797 | 422.73 | 138.64 | 0
| 2.273 | 2.253 | 18.2682 | 18.2651 | 4.6491 | 4.3548 | 35.2736 | 32.7858 | 8.013 | 5.0207 | 65.8506 | 1.274 | 0 | 0.00046 | 3.4113 | 51.5479 | 2.0818 | 0 | 0 | 0 | 33.129 | 424.46 | 140.62 | 0
| 2.273 | 2.253 | 18.2682 | 18.2656 | 4.6515 | 4.358 | 35.2947 | 32.8129 | 8.013 | 5.0299 | 65.9791 | 1.2777 | 0 | 0.00047 | 3.4113 | 51.5479 | 2.083 | 0 | 0 | 0 | 33.359 | 422.73 | 141.02 | 0
| 2.277 | 2.257 | 18.2682 | 18.2661 | 4.6543 | 4.3608 | 35.318 | 32.8358 | 8.013 | 5.0336 | 66.0372 | 1.285 | 0 | 0.00049 | 3.4113 | 51.5479 | 2.0855 | 0 | 0 | 0 | 33.507 | 424.46 | 142.22 | 0
| 2.282 | 2.262 | 18.2685 | 18.2663 | 4.6569 | 4.3624 | 35.3405 | 32.8489 | 8.013 | 5.0429 | 66.168 | 1.285 | 0 | 0.0005 | 3.4113 | 51.5479 | 2.0855 | 0 | 0 | 0 | 34.027 | 422.73 | 143.84 | 0
| 2.292 | 2.272 | 18.2687 | 18.2666 | 4.659 | 4.3631 | 35.3577 | 32.8546 | 8.013 | 5.0469 | 66.2281 | 1.2887 | 0 | 0.00051 | 3.4113 | 51.5479 | 2.0867 | 0 | 0 | 0 | 34.124 | 422.73 | 144.25 | 0
| 2.292 | 2.272 | 18.2687 | 18.2668 | 4.6601 | 4.3634 | 35.3668 | 32.8572 | 8.013 | 5.0568 | 66.3605 | 1.296 | 0 | 0.00052 | 3.4113 | 51.5479 | 2.0891 | 0 | 0 | 0 | 34.081 | 424.46 | 144.66 | 0
| 2.292 | 2.272 | 18.2687 | 18.267 | 4.6606 | 4.3637 | 35.3717 | 32.8593 | 8.013 | 5.0613 | 66.4218 | 1.3034 | 0 | 0.00053 | 3.4113 | 51.5479 | 2.0916 | 0 | 0 | 0 | 34.513 | 422.73 | 145.9 | 0
| 2.273 | 2.253 | 18.2689 | 18.2674 | 4.661 | 4.3638 | 35.3749 | 32.8603 | 8.013 | 5.0713 | 66.5547 | 1.3109 | 0 | 0.00054 | 3.4113 | 51.5479 | 2.094 | 0 | 0 | 0 | 34.469 | 424.46 | 146.31 | 0
| 2.282 | 2.262 | 18.2688 | 18.2674 | 4.6613 | 4.3639 | 35.3777 | 32.8606 | 8.013 | 5.0817 | 66.6927 | 1.3222 | 0 | 0.00056 | 3.4113 | 51.5479 | 2.0977 | 0 | 0 | 0 | 34.709 | 422.73 | 146.72 | 0
| 2.312 | 2.292 | 18.2687 | 18.2675 | 4.6617 | 4.3639 | 35.381 | 32.8611 | 8.013 | 5.0867 | 66.7589 | 1.3373 | 0 | 0.00057 | 3.4113 | 51.5479 | 2.1026 | 0 | 0 | 0 | 34.763 | 424.46 | 147.56 | 0
| 2.282 | 2.262 | 18.2691 | 18.2674 | 4.662 | 4.3639 | 35.3831 | 32.8612 | 8.013 | 5.0963 | 66.8859 | 1.3604 | 0 | 0.00058 | 3.4113 | 51.5479 | 2.1099 | 0 | 0 | 0 | 34.862 | 424.46 | 147.98 | 0
| 2.301 | 2.281 | 18.2689 | 18.2677 | 4.6621 | 4.3639 | 35.3843 | 32.8603 | 8.013 | 5.1004 | 66.9407 | 1.3878 | 0 | 0.00059 | 3.4113 | 51.5479 | 2.1184 | 0 | 0 | 0 | 34.862 | 424.46 | 147.98 | 0
| 2.292 | 2.272 | 18.2689 | 18.2675 | 4.6623 | 4.3638 | 35.3857 | 32.8601 | 8.013 | 5.1099 | 67.0655 | 1.4239 | 0 | 0.0006 | 3.4113 | 51.5479 | 2.1294 | 0 | 0 | 0 | 35.159 | 424.46 | 149.24 | 0
| 2.312 | 2.292 | 18.2691 | 18.2677 | 4.6624 | 4.3639 | 35.3868 | 32.8606 | 8.013 | 5.1189 | 67.184 | 1.4608 | 0 | 0.00061 | 3.4113 | 51.5479 | 2.1404 | 0 | 0 | 0 | 35.159 | 424.46 | 149.24 | 0
| 2.301 | 2.281 | 18.2688 | 18.2675 | 4.6625 | 4.3639 | 35.3876 | 32.8611 | 8.013 | 5.128 | 67.3045 | 1.4902 | 0 | 0.00063 | 3.4113 | 51.5479 | 2.149 | 0 | 0 | 0 | 35.159 | 424.46 | 149.24 | 0
| 2.312 | 2.292 | 18.2691 | 18.2677 | 4.6626 | 4.364 | 35.3879 | 32.8615 | 8.017 | 5.1315 | 67.3509 | 1.5116 | 0 | 0.00064 | 3.4113 | 51.5479 | 2.1551 | 0 | 0 | 0 | 34.862 | 424.46 | 147.98 | 0
| 2.305 | 2.285 | 18.2687 | 18.2677 | 4.6626 | 4.3641 | 35.3881 | 32.8619 | 8.013 | 5.1403 | 67.466 | 1.5246 | 0 | 0.00065 | 3.4113 | 51.5479 | 2.1587 | 0 | 0 | 0 | 34.665 | 424.46 | 147.14 | 0
| 2.312 | 2.292 | 18.2691 | 18.2678 | 4.6626 | 4.364 | 35.3877 | 32.8612 | 8.013 | 5.1492 | 67.5828 | 1.5376 | 0 | 0.00066 | 3.4113 | 51.5479 | 2.1624 | 0 | 0 | 0 | 34.709 | 422.73 | 146.72 | 0
| 2.301 | 2.281 | 18.2689 | 18.2679 | 4.6627 | 4.3639 | 35.389 | 32.8601 | 8.013 | 5.1582 | 67.7006 | 1.542 | 0 | 0.00067 | 3.4113 | 51.5479 | 2.1636 | 0 | 0 | 0 | 33.793 | 424.46 | 143.44 | 0
| 2.312 | 2.292 | 18.269 | 18.2679 | 4.6627 | 4.3638 | 35.3889 | 32.8598 | 8.013 | 5.173 | 67.8956 | 1.5464 | 0 | 0.00068 | 3.4113 | 51.5479 | 2.1648 | 0 | 0 | 0 | 33.412 | 424.46 | 141.82 | 0
| 2.321 | 2.301 | 18.2687 | 18.2679 | 4.6627 | 4.364 | 35.3891 | 32.8614 | 8.013 | 5.1836 | 68.0336 | 1.5508 | 0 | 0.00069 | 3.4113 | 51.5479 | 2.1661 | 0 | 0 | 0 | 33.317 | 424.46 | 141.42 | 0
| 2.312 | 2.292 | 18.2693 | 18.2679 | 4.6627 | 4.3639 | 35.389 | 32.8605 | 8.013 | 5.1998 | 68.2476 | 1.5552 | 0 | 0.00071 | 3.4113 | 51.5479 | 2.1673 | 0 | 0 | 0 | 33.036 | 424.46 | 140.22 | 0
| 2.321 | 2.301 | 18.2691 | 18.2681 | 4.6629 | 4.3639 | 35.3904 | 32.8607 | 8.013 | 5.211 | 68.3943 | 1.5552 | 0 | 0.00072 | 3.4113 | 51.5479 | 2.1673 | 0 | 0 | 0 | 32.983 | 422.73 | 139.43 | 0
| 2.312 | 2.292 | 18.2693 | 18.2681 | 4.6629 | 4.364 | 35.3908 | 32.8613 | 8.013 | 5.2278 | 68.6158 | 1.5597 | 0 | 0.00073 | 3.4113 | 51.5479 | 2.1685 | 0 | 0 | 0 | 32.849 | 424.46 | 139.43 | 0
| 2.33 | 2.31 | 18.2692 | 18.2681 | 4.6629 | 4.364 | 35.391 | 32.8613 | 8.013 | 5.2395 | 68.7688 | 1.5552 | 0 | 0.00074 | 3.4113 | 51.5479 | 2.1673 | 0 | 0 | 0 | 32.797 | 422.73 | 138.64 | 0
| 2.33 | 2.31 | 18.2693 | 18.2681 | 4.663 | 4.3639 | 35.3915 | 32.8604 | 8.013 | 5.2625 | 69.0718 | 1.5552 | 0 | 0.00075 | 3.4113 | 51.5479 | 2.1673 | 0 | 0 | 0 | 32.479 | 424.46 | 137.86 | 0
| 2.33 | 2.31 | 18.2693 | 18.2679 | 4.663 | 4.364 | 35.3916 | 32.8611 | 8.013 | 5.2752 | 69.2376 | 1.5597 | 0 | 0.00076 | 3.4113 | 51.5479 | 2.1685 | 0 | 0 | 0 | 32.387 | 424.46 | 137.47 | 0
| 2.341 | 2.32 | 18.2694 | 18.2679 | 4.663 | 4.364 | 35.3912 | 32.8614 | 8.013 | 5.2999 | 69.5619 | 1.5641 | 0 | 0.00078 | 3.4113 | 51.5479 | 2.1697 | 0 | 0 | 0 | 32.022 | 424.46 | 135.92 | 0
| 2.33 | 2.31 | 18.2693 | 18.2679 | 4.663 | 4.3639 | 35.3914 | 32.8608 | 8.017 | 5.3256 | 69.9002 | 1.5641 | 0 | 0.00079 | 3.4113 | 51.5479 | 2.1697 | 0 | 0 | 0 | 31.611 | 422.73 | 133.63 | 0
| 2.341 | 2.32 | 18.2693 | 18.2681 | 4.663 | 4.364 | 35.3913 | 32.8612 | 8.013 | 5.3473 | 70.1851 | 1.5686 | 0 | 0.0008 | 3.4113 | 51.5479 | 2.1709 | 0 | 0 | 0 | 31.393 | 424.46 | 133.25 | 0
| 2.334 | 2.314 | 18.2693 | 18.2679 | 4.663 | 4.364 | 35.3911 | 32.8614 | 8.017 | 5.3809 | 70.6256 | 1.573 | 0 | 0.00081 | 3.4113 | 51.5479 | 2.1722 | 0 | 0 | 0 | 31.039 | 424.46 | 131.75 | 0
| 2.36 | 2.34 | 18.2693 | 18.2679 | 4.663 | 4.3641 | 35.391 | 32.862 | 8.013 | 5.4102 | 71.0105 | 1.573 | 0 | 0.00082 | 3.4113 | 51.5479 | 2.1722 | 0 | 0 | 0 | 30.171 | 424.46 | 128.07 | 0
| 2.33 | 2.31 | 18.2693 | 18.2679 | 4.663 | 4.3641 | 35.3915 | 32.8623 | 8.013 | 5.441 | 71.4145 | 1.5775 | 0 | 0.00083 | 3.4113 | 51.5479 | 2.1734 | 0 | 0 | 0 | 30.001 | 424.46 | 127.34 | 0
| 2.35 | 2.329 | 18.2694 | 18.2677 | 4.6631 | 4.3641 | 35.3921 | 32.8619 | 8.013 | 5.4783 | 71.9042 | 1.582 | 0 | 0.00084 | 3.4113 | 51.5479 | 2.1746 | 0 | 0 | 0 | 29.831 | 424.46 | 126.62 | 0
| 2.35 | 2.329 | 18.2691 | 18.2677 | 4.6631 | 4.3641 | 35.3924 | 32.8622 | 8.013 | 5.5111 | 72.3345 | 1.5865 | 0 | 0.00086 | 3.4113 | 51.5479 | 2.1758 | 0 | 0 | 0 | 29.245 | 424.46 | 124.13 | 0
| 2.35 | 2.329 | 18.269 | 18.2679 | 4.6631 | 4.3641 | 35.3923 | 32.8617 | 8.013 | 5.5444 | 72.7709 | 1.5865 | 0 | 0.00087 | 3.4113 | 51.5479 | 2.1758 | 0 | 0 | 0 | 28.997 | 424.46 | 123.08 | 0
| 2.341 | 2.32 | 18.2691 | 18.2679 | 4.663 | 4.3641 | 35.3919 | 32.862 | 8.013 | 5.5838 | 73.2887 | 1.5865 | 0 | 0.00088 | 3.4113 | 51.5479 | 2.1758 | 0 | 0 | 0 | 28.915 | 424.46 | 122.73 | 0
| 2.35 | 2.329 | 18.2691 | 18.2679 | 4.6631 | 4.3641 | 35.3923 | 32.8623 | 8.013 | 5.6242 | 73.8196 | 1.5865 | 0 | 0.00089 | 3.4113 | 51.5479 | 2.1758 | 0 | 0 | 0 | 28.508 | 424.46 | 121.01 | 0
| 2.341 | 2.32 | 18.2693 | 18.2677 | 4.6631 | 4.364 | 35.3926 | 32.8615 | 8.013 | 5.6721 | 74.4477 | 1.582 | 0 | 0.0009 | 3.4113 | 51.5479 | 2.1746 | 0 | 0 | 0 | 28.266 | 424.46 | 119.98 | 0
| 2.341 | 2.32 | 18.2691 | 18.2679 | 4.6631 | 4.364 | 35.3923 | 32.8614 | 8.013 | 5.7106 | 74.9525 | 1.573 | 0 | 0.00091 | 3.4113 | 51.5479 | 2.1722 | 0 | 0 | 0 | 28.266 | 424.46 | 119.98 | 0
| 2.341 | 2.32 | 18.2692 | 18.2678 | 4.6631 | 4.364 | 35.3923 | 32.8615 | 8.013 | 5.7548 | 75.5331 | 1.5686 | 0 | 0.00093 | 3.4113 | 51.5479 | 2.1709 | 0 | 0 | 0 | 28.302 | 422.73 | 119.64 | 0
| 2.36 | 2.34 | 18.2693 | 18.2679 | 4.6631 | 4.364 | 35.3926 | 32.8611 | 8.017 | 5.8061 | 76.2074 | 1.5641 | 0 | 0.00094 | 3.4113 | 51.5479 | 2.1697 | 0 | 0 | 0 | 28.186 | 424.46 | 119.64 | 0
| 2.33 | 2.31 | 18.2693 | 18.2679 | 4.6631 | 4.364 | 35.3925 | 32.8611 | 8.013 | 5.8586 | 76.8966 | 1.5508 | 0 | 0.00095 | 3.4113 | 51.5479 | 2.1661 | 0 | 0 | 0 | 28.186 | 424.46 | 119.64 | 0
| 2.341 | 2.32 | 18.2693 | 18.2681 | 4.6632 | 4.364 | 35.3929 | 32.8612 | 8.017 | 5.9064 | 77.5233 | 1.542 | 0 | 0.00096 | 3.4113 | 51.5479 | 2.1636 | 0 | 0 | 0 | 28.382 | 422.73 | 119.98 | 0
| 2.35 | 2.329 | 18.2694 | 18.2679 | 4.6632 | 4.3641 | 35.3927 | 32.8617 | 8.013 | 5.955 | 78.162 | 1.5333 | 0 | 0.00097 | 3.4113 | 51.5479 | 2.1612 | 0 | 0 | 0 | 28.347 | 424.46 | 120.32 | 0
| 2.344 | 2.324 | 18.2694 | 18.2679 | 4.6632 | 4.3641 | 35.3927 | 32.8617 | 8.013 | 5.998 | 78.7256 | 1.5246 | 0 | 0.00098 | 3.4113 | 51.5479 | 2.1587 | 0 | 0 | 0 | 28.347 | 424.46 | 120.32 | 0
| 2.36 | 2.34 | 18.2695 | 18.2681 | 4.6631 | 4.364 | 35.3924 | 32.8612 | 8.013 | 6.0526 | 79.4423 | 1.5202 | 0 | 0.001 | 3.4113 | 51.5479 | 2.1575 | 0 | 0 | 0 | 28.427 | 424.46 | 120.66 | 0
| 2.341 | 2.32 | 18.2694 | 18.2682 | 4.6632 | 4.3639 | 35.3929 | 32.8605 | 8.013 | 6.1019 | 80.0902 | 1.5202 | 0 | 0.00101 | 3.4113 | 51.5479 | 2.1575 | 0 | 0 | 0 | 28.508 | 424.46 | 121.01 | 0
| 2.35 | 2.329 | 18.2696 | 18.2682 | 4.6633 | 4.364 | 35.3933 | 32.8611 | 8.013 | 6.1518 | 80.7451 | 1.5116 | 0 | 0.00102 | 3.4113 | 51.5479 | 2.1551 | 0 | 0 | 0 | 28.508 | 424.46 | 121.01 | 0
| 2.341 | 2.32 | 18.2696 | 18.2682 | 4.6632 | 4.3642 | 35.393 | 32.8624 | 8.013 | 6.213 | 81.548 | 1.5073 | 0 | 0.00103 | 3.4113 | 51.5479 | 2.1538 | 0 | 0 | 0 | 28.589 | 424.46 | 121.35 | 0
| 2.33 | 2.31 | 18.2696 | 18.2682 | 4.6632 | 4.3642 | 35.3925 | 32.8624 | 8.013 | 6.2584 | 82.144 | 1.503 | 0 | 0.00104 | 3.4113 | 51.5479 | 2.1526 | 0 | 0 | 0 | 28.869 | 422.73 | 122.04 | 0
| 2.35 | 2.329 | 18.2693 | 18.2682 | 4.6631 | 4.3642 | 35.392 | 32.8624 | 8.013 | 6.3026 | 82.7237 | 1.4987 | 0 | 0.00105 | 3.4113 | 51.5479 | 2.1514 | 0 | 0 | 0 | 28.752 | 424.46 | 122.04 | 0
| 2.35 | 2.329 | 18.2693 | 18.2684 | 4.663 | 4.3641 | 35.3917 | 32.8619 | 8.013 | 6.352 | 83.3711 | 1.4987 | 0 | 0.00106 | 3.4113 | 51.5479 | 2.1514 | 0 | 0 | 0 | 28.833 | 424.46 | 122.39 | 0
| 2.341 | 2.32 | 18.2693 | 18.2682 | 4.6631 | 4.3641 | 35.3923 | 32.8618 | 8.013 | 6.4005 | 84.0085 | 1.503 | 0 | 0.00108 | 3.4113 | 51.5479 | 2.1526 | 0 | 0 | 0 | 28.833 | 424.46 | 122.39 | 0
| 2.341 | 2.32 | 18.2693 | 18.2686 | 4.6632 | 4.3639 | 35.3929 | 32.8602 | 8.017 | 6.4547 | 84.7207 | 1.503 | 0 | 0.00109 | 3.4113 | 51.5479 | 2.1526 | 0 | 0 | 0 | 28.833 | 424.46 | 122.39 | 0
| 2.36 | 2.34 | 18.2696 | 18.2684 | 4.6632 | 4.3638 | 35.3931 | 32.8594 | 8.017 | 6.5029 | 85.3532 | 1.5116 | 0 | 0.0011 | 3.4113 | 51.5479 | 2.1551 | 0 | 0 | 0 | 28.915 | 424.46 | 122.73 | 0
| 2.35 | 2.329 | 18.2697 | 18.2686 | 4.6632 | 4.3641 | 35.3931 | 32.8618 | 8.013 | 6.5449 | 85.9045 | 1.5159 | 0 | 0.00111 | 3.4113 | 51.5479 | 2.1563 | 0 | 0 | 0 | 29.162 | 424.46 | 123.78 | 0
| 2.35 | 2.329 | 18.2698 | 18.2686 | 4.6632 | 4.3642 | 35.3928 | 32.8624 | 8.013 | 6.5916 | 86.5172 | 1.5202 | 0 | 0.00112 | 3.4113 | 51.5479 | 2.1575 | 0 | 0 | 0 | 29.245 | 424.46 | 124.13 | 0
| 2.35 | 2.329 | 18.2696 | 18.2684 | 4.6632 | 4.3641 | 35.3931 | 32.8619 | 8.017 | 6.637 | 87.1137 | 1.5246 | 0 | 0.00113 | 3.4113 | 51.5479 | 2.1587 | 0 | 0 | 0 | 29.328 | 424.46 | 124.49 | 0
| 2.33 | 2.31 | 18.2698 | 18.2684 | 4.6633 | 4.3642 | 35.3931 | 32.8623 | 8.017 | 6.6818 | 87.7014 | 1.5246 | 0 | 0.00115 | 3.4113 | 51.5479 | 2.1587 | 0 | 0 | 0 | 29.495 | 424.46 | 125.19 | 0
| 2.325 | 2.305 | 18.2699 | 18.2682 | 4.6633 | 4.3641 | 35.3934 | 32.8618 | 8.013 | 6.7251 | 88.27 | 1.5246 | 0 | 0.00116 | 3.4113 | 51.5479 | 2.1587 | 0 | 0 | 0 | 29.616 | 422.73 | 125.19 | 0
| 2.341 | 2.32 | 18.2696 | 18.2682 | 4.6632 | 4.3641 | 35.3931 | 32.8618 | 8.013 | 6.7618 | 88.7521 | 1.5246 | 0 | 0.00117 | 3.4113 | 51.5479 | 2.1587 | 0 | 0 | 0 | 29.7 | 422.73 | 125.55 | 0
| 2.341 | 2.32 | 18.2697 | 18.2683 | 4.6632 | 4.3641 | 35.3931 | 32.8617 | 8.017 | 6.8027 | 89.2887 | 1.5202 | 0 | 0.00118 | 3.4113 | 51.5479 | 2.1575 | 0 | 0 | 0 | 29.663 | 424.46 | 125.91 | 0
| 2.341 | 2.32 | 18.2696 | 18.2682 | 4.6632 | 4.3641 | 35.3929 | 32.8621 | 8.013 | 6.8426 | 89.8125 | 1.5159 | 0 | 0.00119 | 3.4113 | 51.5479 | 2.1563 | 0 | 0 | 0 | 29.747 | 424.46 | 126.26 | 0
| 2.341 | 2.32 | 18.2696 | 18.2681 | 4.6632 | 4.3642 | 35.393 | 32.8625 | 8.013 | 6.8807 | 90.3123 | 1.5073 | 0 | 0.0012 | 3.4113 | 51.5479 | 2.1538 | 0 | 0 | 0 | 29.747 | 424.46 | 126.26 | 0
| 2.312 | 2.292 | 18.2694 | 18.2679 | 4.6631 | 4.3641 | 35.3925 | 32.8623 | 8.013 | 6.9118 | 90.7198 | 1.503 | 0 | 0.00122 | 3.4113 | 51.5479 | 2.1526 | 0 | 0 | 0 | 29.831 | 424.46 | 126.62 | 0
| 2.341 | 2.32 | 18.2693 | 18.2681 | 4.6632 | 4.364 | 35.3929 | 32.8612 | 8.013 | 6.9467 | 91.1785 | 1.4987 | 0 | 0.00123 | 3.4113 | 51.5479 | 2.1514 | 0 | 0 | 0 | 29.916 | 424.46 | 126.98 | 0
| 2.321 | 2.301 | 18.2692 | 18.2679 | 4.6632 | 4.3639 | 35.3931 | 32.8608 | 8.013 | 6.9745 | 91.5426 | 1.4945 | 0 | 0.00124 | 3.4113 | 51.5479 | 2.1502 | 0 | 0 | 0 | 30.001 | 424.46 | 127.34 | 0
| 2.321 | 2.301 | 18.2693 | 18.2681 | 4.6631 | 4.364 | 35.3926 | 32.8613 | 8.013 | 7.0067 | 91.965 | 1.486 | 0 | 0.00125 | 3.4113 | 51.5479 | 2.1477 | 0 | 0 | 0 | 30.086 | 424.46 | 127.7 | 0
| 2.33 | 2.31 | 18.2693 | 18.2679 | 4.6631 | 4.3641 | 35.3925 | 32.8617 | 8.017 | 7.0316 | 92.2921 | 1.4818 | 0 | 0.00126 | 3.4113 | 51.5479 | 2.1465 | 0 | 0 | 0 | 30.295 | 422.73 | 128.07 | 0
| 2.33 | 2.31 | 18.2691 | 18.2677 | 4.6631 | 4.3641 | 35.3927 | 32.8625 | 8.017 | 7.055 | 92.5996 | 1.4776 | 0 | 0.00127 | 3.4113 | 51.5479 | 2.1453 | 0 | 0 | 0 | 30.171 | 424.46 | 128.07 | 0
| 2.33 | 2.31 | 18.2691 | 18.2679 | 4.6632 | 4.3641 | 35.3931 | 32.8617 | 8.017 | 7.0762 | 92.8771 | 1.4734 | 0 | 0.00128 | 3.4113 | 51.5479 | 2.1441 | 0 | 0 | 0 | 30.171 | 424.46 | 128.07 | 0
| 2.321 | 2.301 | 18.2692 | 18.2679 | 4.6632 | 4.3641 | 35.3935 | 32.862 | 8.013 | 7.0957 | 93.1336 | 1.4692 | 0 | 0.0013 | 3.4113 | 51.5479 | 2.1429 | 0 | 0 | 0 | 30.086 | 424.46 | 127.7 | 0
| 2.321 | 2.301 | 18.2691 | 18.2677 | 4.6632 | 4.3641 | 35.3934 | 32.8625 | 8.013 | 7.1129 | 93.3594 | 1.465 | 0 | 0.00131 | 3.4113 | 51.5479 | 2.1416 | 0 | 0 | 0 | 30.209 | 422.73 | 127.7 | 0
| 2.334 | 2.314 | 18.2691 | 18.2679 | 4.6632 | 4.3641 | 35.3934 | 32.8617 | 8.013 | 7.135 | 93.6495 | 1.4608 | 0 | 0.00132 | 3.4113 | 51.5479 | 2.1404 | 0 | 0 | 0 | 30.086 | 424.46 | 127.7 | 0
| 2.321 | 2.301 | 18.2691 | 18.2679 | 4.6632 | 4.364 | 35.3934 | 32.8611 | 8.013 | 7.1495 | 93.8401 | 1.4567 | 0 | 0.00133 | 3.4113 | 51.5479 | 2.1392 | 0 | 0 | 0 | 30.209 | 422.73 | 127.7 | 0
| 2.312 | 2.292 | 18.2691 | 18.2679 | 4.6632 | 4.3641 | 35.3933 | 32.8621 | 8.013 | 7.1631 | 94.0174 | 1.4525 | 0 | 0.00134 | 3.4113 | 51.5479 | 2.138 | 0 | 0 | 0 | 30.086 | 424.46 | 127.7 | 0
| 2.312 | 2.292 | 18.2691 | 18.2679 | 4.6632 | 4.3641 | 35.3933 | 32.8618 | 8.017 | 7.1814 | 94.2578 | 1.4443 | 0 | 0.00135 | 3.4113 | 51.5479 | 2.1355 | 0 | 0 | 0 | 30.124 | 422.73 | 127.34 | 0
| 2.302 | 2.281 | 18.2692 | 18.2679 | 4.6632 | 4.3641 | 35.3934 | 32.8621 | 8.013 | 7.187 | 94.3313 | 1.4402 | 0 | 0.00137 | 3.4113 | 51.5479 | 2.1343 | 0 | 0 | 0 | 30.039 | 422.73 | 126.98 | 0
| 2.302 | 2.281 | 18.2691 | 18.2679 | 4.6633 | 4.3642 | 35.3937 | 32.8627 | 8.017 | 7.1916 | 94.3917 | 1.432 | 0 | 0.00138 | 3.4113 | 51.5479 | 2.1319 | 0 | 0 | 0 | 29.954 | 422.73 | 126.62 | 0
| 2.312 | 2.292 | 18.2691 | 18.2679 | 4.6633 | 4.3641 | 35.3937 | 32.8623 | 8.013 | 7.2003 | 94.5061 | 1.4239 | 0 | 0.00139 | 3.4113 | 51.5479 | 2.1294 | 0 | 0 | 0 | 29.831 | 424.46 | 126.62 | 0
| 2.312 | 2.292 | 18.2689 | 18.2681 | 4.6633 | 4.3641 | 35.3941 | 32.8619 | 8.017 | 7.2022 | 94.5313 | 1.4158 | 0 | 0.0014 | 3.4113 | 51.5479 | 2.127 | 0 | 0 | 0 | 30.039 | 422.73 | 126.98 | 0
| 2.302 | 2.281 | 18.2691 | 18.2681 | 4.6633 | 4.364 | 35.394 | 32.8613 | 8.013 | 7.2089 | 94.6202 | 1.3997 | 0 | 0.00141 | 3.4113 | 51.5479 | 2.1221 | 0 | 0 | 0 | 29.916 | 424.46 | 126.98 | 0
| 2.282 | 2.262 | 18.2692 | 18.2679 | 4.6633 | 4.3641 | 35.3941 | 32.8621 | 8.013 | 7.2031 | 94.5443 | 1.3918 | 0 | 0.00142 | 3.4113 | 51.5479 | 2.1197 | 0 | 0 | 0 | 30.124 | 422.73 | 127.34 | 0
| 2.312 | 2.292 | 18.2693 | 18.2681 | 4.6633 | 4.3641 | 35.394 | 32.8622 | 8.017 | 7.2067 | 94.5914 | 1.3839 | 0 | 0.00144 | 3.4113 | 51.5479 | 2.1172 | 0 | 0 | 0 | 30.343 | 424.46 | 128.8 | 0
| 2.282 | 2.262 | 18.2693 | 18.2678 | 4.6633 | 4.3641 | 35.3939 | 32.8624 | 8.013 | 7.2043 | 94.5599 | 1.376 | 0 | 0.00145 | 3.4113 | 51.5479 | 2.1148 | 0 | 0 | 0 | 30.641 | 422.73 | 129.53 | 0
| 2.282 | 2.262 | 18.2693 | 18.2681 | 4.6633 | 4.3641 | 35.3938 | 32.8622 | 8.013 | 7.207 | 94.5949 | 1.3682 | 0 | 0.00146 | 3.4113 | 51.5479 | 2.1123 | 0 | 0 | 0 | 30.728 | 422.73 | 129.9 | 0
| 2.282 | 2.262 | 18.2693 | 18.2682 | 4.6633 | 4.3642 | 35.394 | 32.8624 | 8.013 | 7.2046 | 94.5631 | 1.3565 | 0 | 0.00147 | 3.4113 | 51.5479 | 2.1087 | 0 | 0 | 0 | 31.127 | 424.46 | 132.12 | 0
| 2.286 | 2.266 | 18.2695 | 18.2679 | 4.6633 | 4.3641 | 35.3941 | 32.8618 | 8.013 | 7.2007 | 94.5127 | 1.345 | 0 | 0.00148 | 3.4113 | 51.5479 | 2.105 | 0 | 0 | 0 | 31.482 | 424.46 | 133.63 | 0
| 2.282 | 2.262 | 18.2693 | 18.2681 | 4.6633 | 4.3642 | 35.3941 | 32.8625 | 8.013 | 7.2021 | 94.5305 | 1.3335 | 0 | 0.00149 | 3.4113 | 51.5479 | 2.1013 | 0 | 0 | 0 | 31.701 | 422.73 | 134.01 | 0
| 2.262 | 2.243 | 18.2693 | 18.2679 | 4.6633 | 4.3641 | 35.3939 | 32.8624 | 8.017 | 7.1985 | 94.4831 | 1.3222 | 0 | 0.0015 | 3.4113 | 51.5479 | 2.0977 | 0 | 0 | 0 | 31.931 | 424.46 | 135.54 | 0
| 2.282 | 2.262 | 18.2693 | 18.2679 | 4.6632 | 4.3641 | 35.393 | 32.8618 | 8.013 | 7.1952 | 94.4393 | 1.3184 | 0 | 0.00152 | 3.4113 | 51.5479 | 2.0965 | 0 | 0 | 0 | 32.336 | 422.73 | 136.69 | 0
| 2.282 | 2.262 | 18.2693 | 18.2679 | 4.6632 | 4.3641 | 35.3929 | 32.8618 | 8.017 | 7.1914 | 94.3898 | 1.3222 | 0 | 0.00153 | 3.4113 | 51.5479 | 2.0977 | 0 | 0 | 0 | 32.428 | 422.73 | 137.08 | 0
| 2.282 | 2.262 | 18.2693 | 18.2681 | 4.6633 | 4.3642 | 35.3939 | 32.8629 | 8.017 | 7.1814 | 94.2593 | 1.3297 | 0 | 0.00154 | 3.4113 | 51.5479 | 2.1001 | 0 | 0 | 0 | 32.756 | 424.46 | 139.04 | 0
| 2.253 | 2.234 | 18.2691 | 18.2681 | 4.6633 | 4.3641 | 35.394 | 32.8619 | 8.013 | 7.1814 | 94.2583 | 1.3335 | 0 | 0.00155 | 3.4113 | 51.5479 | 2.1013 | 0 | 0 | 0 | 33.223 | 424.46 | 141.02 | 0
| 2.282 | 2.262 | 18.2693 | 18.2682 | 4.6633 | 4.3641 | 35.3938 | 32.8621 | 8.017 | 7.1709 | 94.121 | 1.3411 | 0 | 0.00156 | 3.4113 | 51.5479 | 2.1038 | 0 | 0 | 0 | 33.317 | 424.46 | 141.42 | 0
| 2.282 | 2.262 | 18.2691 | 18.2679 | 4.6633 | 4.3641 | 35.3941 | 32.8624 | 8.017 | 7.1654 | 94.0485 | 1.345 | 0 | 0.00157 | 3.4113 | 51.5479 | 2.105 | 0 | 0 | 0 | 33.74 | 422.73 | 142.63 | 0
| 2.282 | 2.262 | 18.2693 | 18.2681 | 4.6633 | 4.3642 | 35.3937 | 32.8626 | 8.013 | 7.1597 | 93.9745 | 1.3488 | 0 | 0.00159 | 3.4113 | 51.5479 | 2.1062 | 0 | 0 | 0 | 34.081 | 424.46 | 144.66 | 0
| 2.282 | 2.262 | 18.2693 | 18.2681 | 4.6632 | 4.3642 | 35.3934 | 32.8632 | 8.013 | 7.1556 | 93.9199 | 1.3488 | 0 | 0.0016 | 3.4113 | 51.5479 | 2.1062 | 0 | 0 | 0 | 34.178 | 424.46 | 145.07 | 0
| 2.282 | 2.262 | 18.2693 | 18.2681 | 4.6632 | 4.3642 | 35.3931 | 32.8629 | 8.017 | 7.145 | 93.7803 | 1.3527 | 0 | 0.00161 | 3.4113 | 51.5479 | 2.1074 | 0 | 0 | 0 | 34.275 | 424.46 | 145.48 | 0
| 2.282 | 2.262 | 18.2693 | 18.2682 | 4.6633 | 4.3642 | 35.3943 | 32.8627 | 8.017 | 7.1388 | 93.6999 | 1.3565 | 0 | 0.00162 | 3.4113 | 51.5479 | 2.1087 | 0 | 0 | 0 | 34.513 | 422.73 | 145.9 | 0
| 2.277 | 2.257 | 18.2694 | 18.2682 | 4.6633 | 4.3642 | 35.3941 | 32.8627 | 8.013 | 7.1328 | 93.6215 | 1.3643 | 0 | 0.00163 | 3.4113 | 51.5479 | 2.1111 | 0 | 0 | 0 | 34.611 | 422.73 | 146.31 | 0
| 2.273 | 2.253 | 18.2693 | 18.2682 | 4.6633 | 4.3641 | 35.3943 | 32.8621 | 8.013 | 7.1271 | 93.5466 | 1.376 | 0 | 0.00164 | 3.4113 | 51.5479 | 2.1148 | 0 | 0 | 0 | 34.567 | 424.46 | 146.72 | 0
| 2.292 | 2.272 | 18.2696 | 18.2684 | 4.6633 | 4.3641 | 35.3938 | 32.8619 | 8.013 | 7.1166 | 93.4091 | 1.3839 | 0 | 0.00166 | 3.4113 | 51.5479 | 2.1172 | 0 | 0 | 0 | 34.862 | 424.46 | 147.98 | 0
| 2.302 | 2.282 | 18.2697 | 18.2682 | 4.6633 | 4.3642 | 35.3936 | 32.8624 | 8.013 | 7.1058 | 93.2677 | 1.3918 | 0 | 0.00167 | 3.4113 | 51.5479 | 2.1197 | 0 | 0 | 0 | 34.862 | 424.46 | 147.98 | 0
| 2.321 | 2.301 | 18.2696 | 18.2684 | 4.6633 | 4.3642 | 35.3938 | 32.8626 | 8.017 | 7.0999 | 93.1902 | 1.3918 | 0 | 0.00168 | 3.4113 | 51.5479 | 2.1197 | 0 | 0 | 0 | 34.961 | 424.46 | 148.4 | 0
| 2.312 | 2.292 | 18.2696 | 18.2686 | 4.6633 | 4.3642 | 35.394 | 32.8625 | 8.013 | 7.0887 | 93.0431 | 1.3918 | 0 | 0.00169 | 3.4113 | 51.5479 | 2.1197 | 0 | 0 | 0 | 35.204 | 422.73 | 148.82 | 0
| 2.33 | 2.31 | 18.2698 | 18.2685 | 4.6634 | 4.3642 | 35.3944 | 32.8625 | 8.013 | 7.0774 | 92.8951 | 1.3878 | 0 | 0.0017 | 3.4113 | 51.5479 | 2.1184 | 0 | 0 | 0 | 35.204 | 422.73 | 148.82 | 0
| 2.33 | 2.31 | 18.2698 | 18.2684 | 4.6634 | 4.3641 | 35.3945 | 32.8616 | 8.013 | 7.0661 | 92.7469 | 1.3799 | 0 | 0.00171 | 3.4113 | 51.5479 | 2.116 | 0 | 0 | 0 | 35.204 | 422.73 | 148.82 | 0
| 2.35 | 2.329 | 18.2697 | 18.2684 | 4.6634 | 4.3641 | 35.3943 | 32.8619 | 8.013 | 7.0608 | 92.6765 | 1.3721 | 0 | 0.00172 | 3.4113 | 51.5479 | 2.1136 | 0 | 0 | 0 | 34.807 | 422.73 | 147.14 | 0
| 2.341 | 2.32 | 18.2698 | 18.2686 | 4.6634 | 4.3642 | 35.3942 | 32.8624 | 8.017 | 7.0497 | 92.5309 | 1.3682 | 0 | 0.00174 | 3.4113 | 51.5479 | 2.1123 | 0 | 0 | 0 | 34.611 | 422.73 | 146.31 | 0
| 2.369 | 2.349 | 18.2698 | 18.2684 | 4.6634 | 4.3642 | 35.3942 | 32.8626 | 8.013 | 7.0446 | 92.4649 | 1.3565 | 0 | 0.00175 | 3.4113 | 51.5479 | 2.1087 | 0 | 0 | 0 | 34.611 | 422.73 | 146.31 | 0
| 2.369 | 2.349 | 18.2699 | 18.2684 | 4.6633 | 4.3642 | 35.3934 | 32.8629 | 8.013 | 7.0406 | 92.4114 | 1.3488 | 0 | 0.00176 | 3.4113 | 51.5479 | 2.1062 | 0 | 0 | 0 | 34.275 | 424.46 | 145.48 | 0
| 2.378 | 2.358 | 18.2698 | 18.2682 | 4.6633 | 4.3642 | 35.3935 | 32.8627 | 8.013 | 7.026 | 92.2193 | 1.3373 | 0 | 0.00177 | 3.4113 | 51.5479 | 2.1026 | 0 | 0 | 0 | 34.318 | 422.73 | 145.07 | 0
| 2.398 | 2.377 | 18.2698 | 18.2684 | 4.6633 | 4.3642 | 35.3937 | 32.8623 | 8.013 | 7.0161 | 92.0902 | 1.3259 | 0 | 0.00178 | 3.4113 | 51.5479 | 2.0989 | 0 | 0 | 0 | 34.081 | 424.46 | 144.66 | 0
| 2.408 | 2.387 | 18.2695 | 18.2681 | 4.6633 | 4.3642 | 35.3939 | 32.8628 | 8.017 | 7.0068 | 91.9678 | 1.3146 | 0 | 0.00179 | 3.4113 | 51.5479 | 2.0952 | 0 | 0 | 0 | 33.74 | 422.73 | 142.63 | 0
| 2.412 | 2.391 | 18.2698 | 18.2682 | 4.6632 | 4.3641 | 35.3922 | 32.862 | 8.013 | 6.9973 | 91.8431 | 1.2997 | 0 | 0.00181 | 3.4113 | 51.5479 | 2.0904 | 0 | 0 | 0 | 33.129 | 424.46 | 140.62 | 0
| 2.428 | 2.407 | 18.2698 | 18.2681 | 4.6631 | 4.3641 | 35.3914 | 32.8622 | 8.013 | 6.9886 | 91.7273 | 1.2887 | 0 | 0.00182 | 3.4113 | 51.5479 | 2.0867 | 0 | 0 | 0 | 33.171 | 422.73 | 140.22 | 0
| 2.437 | 2.416 | 18.2696 | 18.2682 | 4.6633 | 4.3642 | 35.3935 | 32.8624 | 8.013 | 6.9797 | 91.6115 | 1.285 | 0 | 0.00183 | 3.4113 | 51.5479 | 2.0855 | 0 | 0 | 0 | 32.612 | 422.73 | 137.86 | 0
| 2.457 | 2.435 | 18.2694 | 18.2682 | 4.6634 | 4.3642 | 35.3942 | 32.8627 | 8.017 | 6.9709 | 91.4966 | 1.2813 | 0 | 0.00184 | 3.4113 | 51.5479 | 2.0842 | 0 | 0 | 0 | 31.751 | 424.46 | 134.77 | 0
| 2.466 | 2.444 | 18.2693 | 18.2682 | 4.6634 | 4.3642 | 35.3943 | 32.863 | 8.013 | 6.9623 | 91.3831 | 1.274 | 0 | 0.00185 | 3.4113 | 51.5479 | 2.0818 | 0 | 0 | 0 | 31.571 | 424.46 | 134.01 | 0
| 2.476 | 2.455 | 18.2694 | 18.2684 | 4.6633 | 4.3642 | 35.3937 | 32.8628 | 8.017 | 6.9538 | 91.2719 | 1.2704 | 0 | 0.00186 | 3.4113 | 51.5479 | 2.0806 | 0 | 0 | 0 | 31.039 | 424.46 | 131.75 | 0
| 2.476 | 2.455 | 18.2694 | 18.2682 | 4.6633 | 4.3642 | 35.3938 | 32.863 | 8.017 | 6.9456 | 91.1638 | 1.2704 | 0 | 0.00187 | 3.4113 | 51.5479 | 2.0806 | 0 | 0 | 0 | 30.124 | 422.73 | 127.34 | 0
| 2.505 | 2.483 | 18.2693 | 18.2682 | 4.6633 | 4.3642 | 35.3935 | 32.8627 | 8.017 | 6.9384 | 91.0698 | 1.274 | 0 | 0.00189 | 3.4113 | 51.5479 | 2.0818 | 0 | 0 | 0 | 29.784 | 422.73 | 125.91 | 0
| 2.514 | 2.492 | 18.2694 | 18.2684 | 4.6633 | 4.3643 | 35.3941 | 32.8631 | 8.013 | 6.9316 | 90.9805 | 1.2777 | 0 | 0.0019 | 3.4113 | 51.5479 | 2.083 | 0 | 0 | 0 | 29.245 | 424.46 | 124.13 | 0
| 2.524 | 2.502 | 18.2696 | 18.2684 | 4.6634 | 4.3642 | 35.3941 | 32.8625 | 8.017 | 6.9252 | 90.8971 | 1.285 | 0 | 0.00191 | 3.4113 | 51.5479 | 2.0855 | 0 | 0 | 0 | 28.302 | 422.73 | 119.64 | 0
| 2.544 | 2.522 | 18.2695 | 18.2682 | 4.6634 | 4.3642 | 35.3943 | 32.8623 | 8.013 | 6.9201 | 90.8305 | 1.2923 | 0 | 0.00192 | 3.4113 | 51.5479 | 2.0879 | 0 | 0 | 0 | 27.903 | 422.73 | 117.96 | 0
| 2.544 | 2.522 | 18.2696 | 18.2681 | 4.6634 | 4.3642 | 35.3943 | 32.8628 | 8.013 | 6.9149 | 90.7615 | 1.2997 | 0 | 0.00193 | 3.4113 | 51.5479 | 2.0904 | 0 | 0 | 0 | 27.667 | 422.73 | 116.96 | 0
| 2.563 | 2.541 | 18.2696 | 18.2682 | 4.6633 | 4.3642 | 35.3938 | 32.8629 | 8.013 | 6.9096 | 90.6913 | 1.3109 | 0 | 0.00194 | 3.4113 | 51.5479 | 2.094 | 0 | 0 | 0 | 26.741 | 422.73 | 113.04 | 0
| 2.563 | 2.541 | 18.2696 | 18.2681 | 4.6634 | 4.3642 | 35.394 | 32.863 | 8.017 | 6.899 | 90.5532 | 1.3222 | 0 | 0.00196 | 3.4113 | 51.5479 | 2.0977 | 0 | 0 | 0 | 26.256 | 424.46 | 111.45 | 0
| 2.592 | 2.569 | 18.2696 | 18.2684 | 4.6634 | 4.3642 | 35.3943 | 32.8625 | 8.013 | 6.8936 | 90.4822 | 1.3297 | 0 | 0.00197 | 3.4113 | 51.5479 | 2.1001 | 0 | 0 | 0 | 26.108 | 424.46 | 110.82 | 0
| 2.592 | 2.569 | 18.2697 | 18.2684 | 4.6634 | 4.3642 | 35.3942 | 32.8628 | 8.013 | 6.889 | 90.4212 | 1.3411 | 0 | 0.00198 | 3.4113 | 51.5479 | 2.1038 | 0 | 0 | 0 | 25.265 | 422.73 | 106.8 | 0
| 2.612 | 2.589 | 18.2698 | 18.2686 | 4.6634 | 4.3642 | 35.3941 | 32.8626 | 8.017 | 6.8836 | 90.3517 | 1.3488 | 0 | 0.00199 | 3.4113 | 51.5479 | 2.1062 | 0 | 0 | 0 | 24.838 | 422.73 | 105 | 0
| 2.612 | 2.589 | 18.2696 | 18.2686 | 4.6634 | 4.3642 | 35.3945 | 32.8626 | 8.017 | 6.8734 | 90.2167 | 1.3527 | 0 | 0.002 | 3.4113 | 51.5479 | 2.1074 | 0 | 0 | 0 | 24.767 | 422.73 | 104.7 | 0
| 2.64 | 2.617 | 18.2696 | 18.2684 | 4.6634 | 4.3643 | 35.3943 | 32.8634 | 8.017 | 6.8626 | 90.075 | 1.3565 | 0 | 0.00201 | 3.4113 | 51.5479 | 2.1087 | 0 | 0 | 0 | 23.705 | 424.46 | 100.62 | 0
| 2.649 | 2.626 | 18.2698 | 18.2686 | 4.6634 | 4.3642 | 35.3941 | 32.8626 | 8.017 | 6.8578 | 90.0128 | 1.3527 | 0 | 0.00203 | 3.4113 | 51.5479 | 2.1074 | 0 | 0 | 0 | 23.267 | 422.73 | 98.355 | 0
| 2.649 | 2.626 | 18.2697 | 18.2684 | 4.6635 | 4.3643 | 35.3948 | 32.8631 | 8.013 | 6.8534 | 89.9545 | 1.3527 | 0 | 0.00204 | 3.4113 | 51.5479 | 2.1074 | 0 | 0 | 0 | 23.201 | 422.73 | 98.076 | 0
| 2.669 | 2.646 | 18.2698 | 18.2686 | 4.6634 | 4.3643 | 35.3944 | 32.8629 | 8.013 | 6.8493 | 89.9007 | 1.3488 | 0 | 0.00205 | 3.4113 | 51.5479 | 2.1062 | 0 | 0 | 0 | 22.423 | 422.73 | 94.787 | 0
| 2.679 | 2.656 | 18.2698 | 18.2686 | 4.6634 | 4.3643 | 35.3941 | 32.8629 | 8.017 | 6.8463 | 89.8614 | 1.345 | 0 | 0.00206 | 3.4113 | 51.5479 | 2.105 | 0 | 0 | 0 | 21.794 | 422.73 | 92.13 | 0
| 2.688 | 2.665 | 18.2696 | 18.2687 | 4.6634 | 4.3642 | 35.3944 | 32.8625 | 8.013 | 6.8437 | 89.8276 | 1.345 | 0 | 0.00207 | 3.4113 | 51.5479 | 2.105 | 0 | 0 | 0 | 21.643 | 424.46 | 91.868 | 0
| 2.717 | 2.693 | 18.2699 | 18.2684 | 4.6635 | 4.3642 | 35.3945 | 32.8627 | 8.013 | 6.8357 | 89.7234 | 1.3488 | 0 | 0.00208 | 3.4113 | 51.5479 | 2.1062 | 0 | 0 | 0 | 21.123 | 422.73 | 89.291 | 0
| 2.717 | 2.693 | 18.2698 | 18.2686 | 4.6634 | 4.3642 | 35.3944 | 32.8626 | 8.017 | 6.8276 | 89.6163 | 1.3527 | 0 | 0.00209 | 3.4113 | 51.5479 | 2.1074 | 0 | 0 | 0 | 20.388 | 424.46 | 86.54 | 0
| 2.731 | 2.708 | 18.2699 | 18.2687 | 4.6634 | 4.3642 | 35.394 | 32.8619 | 8.013 | 6.8244 | 89.5738 | 1.3565 | 0 | 0.00211 | 3.4113 | 51.5479 | 2.1087 | 0 | 0 | 0 | 20.272 | 424.46 | 86.048 | 0
| 2.756 | 2.732 | 18.2699 | 18.2687 | 4.6634 | 4.3642 | 35.3939 | 32.8622 | 8.017 | 6.8167 | 89.4725 | 1.3643 | 0 | 0.00212 | 3.4113 | 51.5479 | 2.1111 | 0 | 0 | 0 | 20.011 | 422.73 | 84.591 | 0
| 2.765 | 2.741 | 18.2696 | 18.2687 | 4.6634 | 4.3643 | 35.3942 | 32.8628 | 8.017 | 6.814 | 89.4367 | 1.3682 | 0 | 0.00213 | 3.4113 | 51.5479 | 2.1123 | 0 | 0 | 0 | 19.449 | 422.73 | 82.216 | 0
| 2.785 | 2.76 | 18.2699 | 18.2687 | 4.6634 | 4.3643 | 35.3939 | 32.8627 | 8.017 | 6.8118 | 89.4095 | 1.3721 | 0 | 0.00214 | 3.4113 | 51.5479 | 2.1136 | 0 | 0 | 0 | 19.259 | 424.46 | 81.749 | 0
| 2.795 | 2.771 | 18.2699 | 18.2689 | 4.6635 | 4.3643 | 35.3945 | 32.8626 | 8.013 | 6.8046 | 89.3151 | 1.3721 | 0 | 0.00215 | 3.4113 | 51.5479 | 2.1136 | 0 | 0 | 0 | 19.041 | 424.46 | 80.823 | 0
| 2.804 | 2.78 | 18.27 | 18.2687 | 4.6634 | 4.3643 | 35.3942 | 32.8631 | 8.017 | 6.8033 | 89.2973 | 1.376 | 0 | 0.00216 | 3.4113 | 51.5479 | 2.1148 | 0 | 0 | 0 | 18.635 | 422.73 | 78.777 | 0
| 2.833 | 2.808 | 18.2699 | 18.2687 | 4.6634 | 4.3643 | 35.3942 | 32.8627 | 8.017 | 6.7962 | 89.2038 | 1.3721 | 0 | 0.00218 | 3.4113 | 51.5479 | 2.1136 | 0 | 0 | 0 | 18.401 | 424.46 | 78.106 | 0
| 2.833 | 2.808 | 18.2701 | 18.2687 | 4.6634 | 4.3643 | 35.3942 | 32.8627 | 8.013 | 6.7949 | 89.1875 | 1.3682 | 0 | 0.00219 | 3.4113 | 51.5479 | 2.1123 | 0 | 0 | 0 | 18.319 | 422.73 | 77.441 | 0
| 2.843 | 2.819 | 18.2698 | 18.2687 | 4.6634 | 4.3643 | 35.394 | 32.8631 | 8.013 | 6.7887 | 89.106 | 1.3643 | 0 | 0.0022 | 3.4113 | 51.5479 | 2.1111 | 0 | 0 | 0 | 17.804 | 422.73 | 75.265 | 0
| 2.852 | 2.828 | 18.2701 | 18.2687 | 4.6635 | 4.3644 | 35.3943 | 32.8634 | 8.017 | 6.7827 | 89.0268 | 1.3604 | 0 | 0.00221 | 3.4113 | 51.5479 | 2.1099 | 0 | 0 | 0 | 17.581 | 424.46 | 74.624 | 0
| 2.872 | 2.847 | 18.2702 | 18.2686 | 4.6634 | 4.3644 | 35.394 | 32.8635 | 8.017 | 6.7819 | 89.0173 | 1.3565 | 0 | 0.00222 | 3.4113 | 51.5479 | 2.1087 | 0 | 0 | 0 | 17.481 | 424.46 | 74.199 | 0
| 2.872 | 2.847 | 18.2699 | 18.2689 | 4.6635 | 4.3644 | 35.3949 | 32.8635 | 8.017 | 6.7814 | 89.0105 | 1.3565 | 0 | 0.00223 | 3.4113 | 51.5479 | 2.1087 | 0 | 0 | 0 | 17.108 | 422.73 | 72.319 | 0
| 2.882 | 2.857 | 18.2699 | 18.2687 | 4.6635 | 4.3643 | 35.3948 | 32.8627 | 8.013 | 6.776 | 88.94 | 1.3565 | 0 | 0.00225 | 3.4113 | 51.5479 | 2.1087 | 0 | 0 | 0 | 16.913 | 422.73 | 71.498 | 0
| 2.911 | 2.886 | 18.2701 | 18.2686 | 4.6634 | 4.3643 | 35.3942 | 32.8628 | 8.013 | 6.776 | 88.94 | 1.3527 | 0 | 0.00226 | 3.4113 | 51.5479 | 2.1074 | 0 | 0 | 0 | 16.796 | 424.46 | 71.294 | 0
| 2.911 | 2.886 | 18.2701 | 18.2689 | 4.6635 | 4.3643 | 35.3949 | 32.8629 | 8.017 | 6.7705 | 88.867 | 1.3488 | 0 | 0.00227 | 3.4113 | 51.5479 | 2.1062 | 0 | 0 | 0 | 16.417 | 424.46 | 69.685 | 0
| 2.931 | 2.905 | 18.2701 | 18.2689 | 4.6635 | 4.3644 | 35.3947 | 32.8632 | 8.017 | 6.7645 | 88.7887 | 1.345 | 0 | 0.00228 | 3.4113 | 51.5479 | 2.105 | 0 | 0 | 0 | 16.297 | 422.73 | 68.894 | 0
| 2.94 | 2.914 | 18.2697 | 18.2689 | 4.6635 | 4.3645 | 35.395 | 32.8641 | 8.017 | 6.7589 | 88.7152 | 1.3373 | 0 | 0.00229 | 3.4113 | 51.5479 | 2.1026 | 0 | 0 | 0 | 16.251 | 422.73 | 68.697 | 0
| 2.94 | 2.914 | 18.2701 | 18.2691 | 4.6635 | 4.3643 | 35.3948 | 32.8628 | 8.017 | 6.7587 | 88.7133 | 1.3297 | 0 | 0.0023 | 3.4113 | 51.5479 | 2.1001 | 0 | 0 | 0 | 15.864 | 424.46 | 67.338 | 0
| 2.968 | 2.943 | 18.2701 | 18.2689 | 4.6635 | 4.3644 | 35.3949 | 32.8635 | 8.017 | 6.7539 | 88.6504 | 1.3222 | 0 | 0.00231 | 3.4113 | 51.5479 | 2.0977 | 0 | 0 | 0 | 15.684 | 424.46 | 66.573 | 0
| 2.979 | 2.953 | 18.2701 | 18.2689 | 4.6635 | 4.3644 | 35.3949 | 32.8632 | 8.017 | 6.7554 | 88.6699 | 1.3146 | 0 | 0.00233 | 3.4113 | 51.5479 | 2.0952 | 0 | 0 | 0 | 15.748 | 422.73 | 66.573 | 0
| 2.988 | 2.962 | 18.2703 | 18.2687 | 4.6636 | 4.3643 | 35.3953 | 32.863 | 8.017 | 6.7508 | 88.6095 | 1.3109 | 0 | 0.00234 | 3.4113 | 51.5479 | 2.094 | 0 | 0 | 0 | 15.417 | 424.46 | 65.441 | 0
| 3.007 | 2.981 | 18.2702 | 18.2691 | 4.6636 | 4.3643 | 35.3951 | 32.8624 | 8.017 | 6.746 | 88.5462 | 1.3072 | 0 | 0.00235 | 3.4113 | 51.5479 | 2.0928 | 0 | 0 | 0 | 15.199 | 424.46 | 64.513 | 0
| 2.979 | 2.953 | 18.2703 | 18.2687 | 4.6636 | 4.3642 | 35.3951 | 32.8624 | 8.013 | 6.7467 | 88.5558 | 1.2997 | 0 | 0.00236 | 3.4113 | 51.5479 | 2.0904 | 0 | 0 | 0 | 15.155 | 424.46 | 64.329 | 0
| 3.032 | 3.006 | 18.2703 | 18.2689 | 4.6636 | 4.3642 | 35.395 | 32.8616 | 8.013 | 6.7422 | 88.4968 | 1.296 | 0 | 0.00237 | 3.4113 | 51.5479 | 2.0891 | 0 | 0 | 0 | 15.044 | 422.73 | 63.597 | 0
| 3.027 | 3.001 | 18.2701 | 18.2687 | 4.6636 | 4.3642 | 35.3954 | 32.8624 | 8.017 | 6.7375 | 88.4347 | 1.2923 | 0 | 0.00238 | 3.4113 | 51.5479 | 2.0879 | 0 | 0 | 0 | 14.728 | 424.46 | 62.516 | 0
| 3.036 | 3.01 | 18.2705 | 18.2686 | 4.6636 | 4.3642 | 35.3949 | 32.8625 | 8.013 | 6.7384 | 88.4471 | 1.2887 | 0 | 0.0024 | 3.4113 | 51.5479 | 2.0867 | 0 | 0 | 0 | 14.704 | 422.73 | 62.159 | 0
| 3.036 | 3.01 | 18.2703 | 18.2687 | 4.6635 | 4.3643 | 35.3946 | 32.8627 | 8.013 | 6.7341 | 88.3906 | 1.285 | 0 | 0.00241 | 3.4113 | 51.5479 | 2.0855 | 0 | 0 | 0 | 14.579 | 422.73 | 61.628 | 0
| 3.066 | 3.039 | 18.2702 | 18.2686 | 4.6636 | 4.3642 | 35.3953 | 32.8625 | 8.017 | 6.7355 | 88.4092 | 1.2923 | 0 | 0.00242 | 3.4113 | 51.5479 | 2.0879 | 0 | 0 | 0 | 14.231 | 424.46 | 60.406 | 0
| 3.056 | 3.029 | 18.2701 | 18.2687 | 4.6635 | 4.3643 | 35.395 | 32.8627 | 8.017 | 6.7317 | 88.3588 | 1.2997 | 0 | 0.00243 | 3.4113 | 51.5479 | 2.0904 | 0 | 0 | 0 | 14.15 | 424.46 | 60.061 | 0
| 3.075 | 3.048 | 18.2699 | 18.2686 | 4.6635 | 4.3643 | 35.395 | 32.8631 | 8.017 | 6.7279 | 88.3077 | 1.3072 | 0 | 0.00244 | 3.4113 | 51.5479 | 2.0928 | 0 | 0 | 0 | 14.086 | 422.73 | 59.548 | 0
| 3.084 | 3.057 | 18.2699 | 18.2687 | 4.6634 | 4.3643 | 35.3943 | 32.863 | 8.013 | 6.7239 | 88.2556 | 1.3184 | 0 | 0.00245 | 3.4113 | 51.5479 | 2.0965 | 0 | 0 | 0 | 13.768 | 422.73 | 58.2 | 0
| 3.095 | 3.068 | 18.2699 | 18.2686 | 4.6635 | 4.3643 | 35.3943 | 32.8631 | 8.017 | 6.7199 | 88.2031 | 1.3222 | 0 | 0.00247 | 3.4113 | 51.5479 | 2.0977 | 0 | 0 | 0 | 13.65 | 422.73 | 57.702 | 0
| 3.104 | 3.077 | 18.2697 | 18.2686 | 4.6635 | 4.3642 | 35.3948 | 32.8625 | 8.017 | 6.7218 | 88.2269 | 1.3297 | 0 | 0.00248 | 3.4113 | 51.5479 | 2.1001 | 0 | 0 | 0 | 13.516 | 424.46 | 57.372 | 0
| 3.123 | 3.096 | 18.2698 | 18.2687 | 4.6635 | 4.3642 | 35.3947 | 32.8623 | 8.017 | 6.7185 | 88.184 | 1.3297 | 0 | 0.00249 | 3.4113 | 51.5479 | 2.1001 | 0 | 0 | 0 | 13.226 | 422.73 | 55.912 | 0
| 3.134 | 3.106 | 18.2698 | 18.2684 | 4.6635 | 4.3642 | 35.3951 | 32.8626 | 8.013 | 6.7152 | 88.1413 | 1.3335 | 0 | 0.0025 | 3.4113 | 51.5479 | 2.1013 | 0 | 0 | 0 | 13.022 | 424.46 | 55.275 | 0
| 3.152 | 3.125 | 18.2698 | 18.2684 | 4.6635 | 4.3642 | 35.3951 | 32.8626 | 8.013 | 6.7178 | 88.1758 | 1.3335 | 0 | 0.00251 | 3.4113 | 51.5479 | 2.1013 | 0 | 0 | 0 | 13.038 | 422.73 | 55.117 | 0
| 3.152 | 3.125 | 18.2698 | 18.2684 | 4.6635 | 4.3644 | 35.3949 | 32.8635 | 8.013 | 6.7147 | 88.1342 | 1.3335 | 0 | 0.00252 | 3.4113 | 51.5479 | 2.1013 | 0 | 0 | 0 | 12.634 | 422.73 | 53.406 | 0
| 3.162 | 3.135 | 18.2697 | 18.2684 | 4.6635 | 4.3642 | 35.3947 | 32.8626 | 8.013 | 6.7174 | 88.1698 | 1.3335 | 0 | 0.00253 | 3.4113 | 51.5479 | 2.1013 | 0 | 0 | 0 | 12.403 | 424.46 | 52.645 | 0
| 3.182 | 3.154 | 18.2696 | 18.2682 | 4.6635 | 4.3642 | 35.3948 | 32.8627 | 8.013 | 6.7151 | 88.1394 | 1.3335 | 0 | 0.00255 | 3.4113 | 51.5479 | 2.1013 | 0 | 0 | 0 | 12.418 | 422.73 | 52.494 | 0
| 3.191 | 3.163 | 18.2698 | 18.2684 | 4.6635 | 4.3643 | 35.3946 | 32.8629 | 8.013 | 6.7187 | 88.1864 | 1.3335 | 0 | 0.00256 | 3.4113 | 51.5479 | 2.1013 | 0 | 0 | 0 | 11.983 | 424.46 | 50.863 | 0
| 3.211 | 3.183 | 18.2696 | 18.2686 | 4.6635 | 4.3643 | 35.3948 | 32.863 | 8.017 | 6.7165 | 88.1579 | 1.3373 | 0 | 0.00257 | 3.4113 | 51.5479 | 2.1026 | 0 | 0 | 0 | 11.745 | 424.46 | 49.851 | 0
| 3.22 | 3.192 | 18.2696 | 18.2684 | 4.6635 | 4.3643 | 35.3949 | 32.8629 | 8.013 | 6.7137 | 88.1208 | 1.3411 | 0 | 0.00258 | 3.4113 | 51.5479 | 2.1038 | 0 | 0 | 0 | 11.711 | 424.46 | 49.708 | 0
| 3.239 | 3.211 | 18.2696 | 18.2682 | 4.6635 | 4.3644 | 35.3952 | 32.8637 | 8.017 | 6.7109 | 88.0849 | 1.345 | 0 | 0.00259 | 3.4113 | 51.5479 | 2.105 | 0 | 0 | 0 | 11.379 | 424.46 | 48.301 | 0
| 3.25 | 3.221 | 18.2695 | 18.2684 | 4.6635 | 4.3642 | 35.3953 | 32.8626 | 8.013 | 6.7141 | 88.1268 | 1.3488 | 0 | 0.0026 | 3.4113 | 51.5479 | 2.1062 | 0 | 0 | 0 | 11.166 | 422.73 | 47.203 | 0
| 3.268 | 3.239 | 18.2696 | 18.2684 | 4.6635 | 4.3643 | 35.3951 | 32.8629 | 8.013 | 6.7123 | 88.1034 | 1.3565 | 0 | 0.00262 | 3.4113 | 51.5479 | 2.1087 | 0 | 0 | 0 | 11.134 | 422.73 | 47.067 | 0
| 3.288 | 3.259 | 18.2694 | 18.2684 | 4.6635 | 4.3644 | 35.3953 | 32.8635 | 8.017 | 6.7107 | 88.082 | 1.3604 | 0 | 0.00263 | 3.4113 | 51.5479 | 2.1099 | 0 | 0 | 0 | 10.805 | 424.46 | 45.864 | 0
| 3.298 | 3.269 | 18.2696 | 18.2684 | 4.6635 | 4.3642 | 35.3949 | 32.8622 | 8.017 | 6.7151 | 88.1392 | 1.3721 | 0 | 0.00264 | 3.4113 | 51.5479 | 2.1136 | 0 | 0 | 0 | 10.499 | 424.46 | 44.563 | 0
| 3.307 | 3.278 | 18.2696 | 18.2684 | 4.6635 | 4.3642 | 35.3952 | 32.8625 | 8.017 | 6.7138 | 88.122 | 1.3839 | 0 | 0.00265 | 3.4113 | 51.5479 | 2.1172 | 0 | 0 | 0 | 10.451 | 422.73 | 44.18 | 0
| 3.317 | 3.289 | 18.2695 | 18.2684 | 4.6636 | 4.3642 | 35.3955 | 32.8622 | 8.017 | 6.7177 | 88.1737 | 1.3918 | 0 | 0.00266 | 3.4113 | 51.5479 | 2.1197 | 0 | 0 | 0 | 10.272 | 422.73 | 43.423 | 0
| 3.336 | 3.307 | 18.2696 | 18.2682 | 4.6635 | 4.3643 | 35.3947 | 32.863 | 8.017 | 6.7109 | 88.0843 | 1.4037 | 0 | 0.00267 | 3.4113 | 51.5479 | 2.1233 | 0 | 0 | 0 | 9.9228 | 422.73 | 41.947 | 0
| 3.351 | 3.322 | 18.2696 | 18.2684 | 4.6635 | 4.3642 | 35.3947 | 32.8622 | 8.017 | 6.7086 | 88.0546 | 1.4117 | 0 | 0.00269 | 3.4113 | 51.5479 | 2.1258 | 0 | 0 | 0 | 9.8374 | 422.73 | 41.586 | 0
| 3.355 | 3.326 | 18.2696 | 18.2685 | 4.6635 | 4.3642 | 35.3948 | 32.8622 | 8.017 | 6.7066 | 88.0276 | 1.4158 | 0 | 0.0027 | 3.4113 | 51.5479 | 2.127 | 0 | 0 | 0 | 9.6569 | 424.46 | 40.99 | 0
| 3.375 | 3.345 | 18.2698 | 18.2684 | 4.6636 | 4.3644 | 35.3952 | 32.8635 | 8.017 | 6.7047 | 88.0038 | 1.4239 | 0 | 0.00271 | 3.4113 | 51.5479 | 2.1294 | 0 | 0 | 0 | 9.3282 | 424.46 | 39.595 | 0
| 3.394 | 3.365 | 18.2696 | 18.2682 | 4.6636 | 4.3642 | 35.3955 | 32.8626 | 8.017 | 6.7083 | 88.0502 | 1.4361 | 0 | 0.00272 | 3.4113 | 51.5479 | 2.1331 | 0 | 0 | 0 | 9.2589 | 422.73 | 39.14 | 0
| 3.414 | 3.384 | 18.2697 | 18.2684 | 4.6635 | 4.3643 | 35.395 | 32.8628 | 8.013 | 6.7069 | 88.0327 | 1.4402 | 0 | 0.00273 | 3.4113 | 51.5479 | 2.1343 | 0 | 0 | 0 | 9.179 | 422.73 | 38.802 | 0
| 3.423 | 3.393 | 18.2698 | 18.2684 | 4.6635 | 4.3643 | 35.3951 | 32.8628 | 8.017 | 6.7051 | 88.0088 | 1.4443 | 0 | 0.00274 | 3.4113 | 51.5479 | 2.1355 | 0 | 0 | 0 | 8.8299 | 424.46 | 37.48 | 0
| 3.423 | 3.393 | 18.2696 | 18.2682 | 4.6635 | 4.3643 | 35.3952 | 32.8629 | 8.017 | 6.7036 | 87.9884 | 1.4484 | 0 | 0.00275 | 3.4113 | 51.5479 | 2.1368 | 0 | 0 | 0 | 8.7283 | 424.46 | 37.049 | 0
| 3.443 | 3.412 | 18.2696 | 18.2684 | 4.6635 | 4.3643 | 35.3948 | 32.8631 | 8.017 | 6.7074 | 88.0387 | 1.4484 | 0 | 0.00277 | 3.4113 | 51.5479 | 2.1368 | 0 | 0 | 0 | 8.678 | 424.46 | 36.835 | 0
| 3.462 | 3.432 | 18.2698 | 18.2684 | 4.6635 | 4.3643 | 35.3944 | 32.8628 | 8.013 | 6.7057 | 88.0157 | 1.4443 | 0 | 0.00278 | 3.4113 | 51.5479 | 2.1355 | 0 | 0 | 0 | 8.4161 | 422.73 | 35.577 | 0
| 3.462 | 3.432 | 18.2699 | 18.2686 | 4.6634 | 4.3642 | 35.3942 | 32.8623 | 8.017 | 6.7042 | 87.9961 | 1.4443 | 0 | 0.00279 | 3.4113 | 51.5479 | 2.1355 | 0 | 0 | 0 | 8.2951 | 422.73 | 35.066 | 0
| 3.491 | 3.46 | 18.2696 | 18.2684 | 4.6635 | 4.3643 | 35.395 | 32.8628 | 8.013 | 6.703 | 87.9807 | 1.4402 | 0 | 0.0028 | 3.4113 | 51.5479 | 2.1343 | 0 | 0 | 0 | 8.2373 | 424.46 | 34.964 | 0
| 3.501 | 3.471 | 18.2698 | 18.2682 | 4.6636 | 4.3643 | 35.3954 | 32.8629 | 8.013 | 6.7013 | 87.9596 | 1.4361 | 0 | 0.00281 | 3.4113 | 51.5479 | 2.1331 | 0 | 0 | 0 | 7.9788 | 424.46 | 33.867 | 0
| 3.51 | 3.48 | 18.2698 | 18.2684 | 4.6636 | 4.3642 | 35.3954 | 32.8625 | 8.013 | 6.7059 | 88.0191 | 1.432 | 0 | 0.00282 | 3.4113 | 51.5479 | 2.1319 | 0 | 0 | 0 | 7.8184 | 424.46 | 33.186 | 0
| 3.53 | 3.499 | 18.2696 | 18.2684 | 4.6636 | 4.3642 | 35.3956 | 32.8625 | 8.017 | 6.7049 | 88.0064 | 1.4198 | 0 | 0.00284 | 3.4113 | 51.5479 | 2.1282 | 0 | 0 | 0 | 7.7957 | 424.46 | 33.09 | 0
| 3.564 | 3.533 | 18.2695 | 18.2682 | 4.6635 | 4.3643 | 35.395 | 32.8629 | 8.017 | 6.7036 | 87.9883 | 1.4158 | 0 | 0.00285 | 3.4113 | 51.5479 | 2.127 | 0 | 0 | 0 | 7.6258 | 422.73 | 32.236 | 0
| 3.587 | 3.556 | 18.2696 | 18.2684 | 4.6635 | 4.3644 | 35.3948 | 32.8634 | 8.013 | 6.7076 | 88.0409 | 1.4077 | 0 | 0.00286 | 3.4113 | 51.5479 | 2.1245 | 0 | 0 | 0 | 7.4722 | 422.73 | 31.587 | 0
| 3.587 | 3.556 | 18.2698 | 18.2684 | 4.6636 | 4.3643 | 35.3953 | 32.863 | 8.017 | 6.7067 | 88.0303 | 1.3997 | 0 | 0.00287 | 3.4113 | 51.5479 | 2.1221 | 0 | 0 | 0 | 7.4201 | 424.46 | 31.496 | 0
| 3.578 | 3.547 | 18.2696 | 18.2682 | 4.6636 | 4.3644 | 35.3953 | 32.8635 | 8.017 | 6.7055 | 88.0142 | 1.3918 | 0 | 0.00288 | 3.4113 | 51.5479 | 2.1197 | 0 | 0 | 0 | 7.2495 | 424.46 | 30.771 | 0
| 3.626 | 3.595 | 18.2696 | 18.2684 | 4.6635 | 4.3643 | 35.3951 | 32.8627 | 8.017 | 6.7047 | 88.0029 | 1.3839 | 0 | 0.00289 | 3.4113 | 51.5479 | 2.1172 | 0 | 0 | 0 | 7.1324 | 422.73 | 30.151 | 0
| 3.617 | 3.585 | 18.2698 | 18.2684 | 4.6636 | 4.3643 | 35.3953 | 32.863 | 8.013 | 6.7034 | 87.9859 | 1.376 | 0 | 0.00291 | 3.4113 | 51.5479 | 2.1148 | 0 | 0 | 0 | 7.062 | 424.46 | 29.976 | 0
| 3.637 | 3.605 | 18.2695 | 18.2682 | 4.6636 | 4.3642 | 35.3956 | 32.8626 | 8.017 | 6.7075 | 88.0405 | 1.3643 | 0 | 0.00292 | 3.4113 | 51.5479 | 2.1111 | 0 | 0 | 0 | 6.9397 | 424.46 | 29.456 | 0
| 3.646 | 3.614 | 18.2698 | 18.2682 | 4.6636 | 4.3643 | 35.3956 | 32.8629 | 8.013 | 6.7069 | 88.0323 | 1.3527 | 0 | 0.00293 | 3.4113 | 51.5479 | 2.1074 | 0 | 0 | 0 | 6.76 | 424.46 | 28.694 | 0
| 3.674 | 3.642 | 18.2699 | 18.2684 | 4.6636 | 4.3644 | 35.3953 | 32.8637 | 8.013 | 6.7117 | 88.0956 | 1.3411 | 0 | 0.00294 | 3.4113 | 51.5479 | 2.1038 | 0 | 0 | 0 | 6.7482 | 422.73 | 28.527 | 0
| 3.674 | 3.642 | 18.2698 | 18.2685 | 4.6635 | 4.3643 | 35.395 | 32.863 | 8.017 | 6.711 | 88.0862 | 1.3259 | 0 | 0.00295 | 3.4113 | 51.5479 | 2.0989 | 0 | 0 | 0 | 6.6699 | 422.73 | 28.196 | 0
| 3.704 | 3.672 | 18.2698 | 18.2686 | 4.6635 | 4.3643 | 35.395 | 32.8626 | 8.017 | 6.7106 | 88.0814 | 1.3146 | 0 | 0.00296 | 3.4113 | 51.5479 | 2.0952 | 0 | 0 | 0 | 6.4704 | 424.46 | 27.465 | 0
| 3.708 | 3.676 | 18.2697 | 18.2682 | 4.6635 | 4.3642 | 35.3949 | 32.8625 | 8.013 | 6.7157 | 88.1475 | 1.3034 | 0 | 0.00297 | 3.4113 | 51.5479 | 2.0916 | 0 | 0 | 0 | 6.4403 | 422.73 | 27.225 | 0
| 3.733 | 3.7 | 18.2698 | 18.2686 | 4.6635 | 4.3643 | 35.395 | 32.8628 | 8.017 | 6.716 | 88.1513 | 1.296 | 0 | 0.00299 | 3.4113 | 51.5479 | 2.0891 | 0 | 0 | 0 | 6.358 | 424.46 | 26.987 | 0
| 3.733 | 3.7 | 18.2698 | 18.2686 | 4.6635 | 4.3643 | 35.3947 | 32.8629 | 8.017 | 6.71 | 88.0735 | 1.2887 | 0 | 0.003 | 3.4113 | 51.5479 | 2.0867 | 0 | 0 | 0 | 6.1928 | 424.46 | 26.286 | 0
| 3.762 | 3.729 | 18.2696 | 18.2682 | 4.6636 | 4.3644 | 35.3955 | 32.8635 | 8.017 | 6.7147 | 88.1344 | 1.285 | 0 | 0.00301 | 3.4113 | 51.5479 | 2.0855 | 0 | 0 | 0 | 6.1208 | 424.46 | 25.98 | 0
| 3.762 | 3.729 | 18.2694 | 18.2684 | 4.6636 | 4.3645 | 35.3958 | 32.8642 | 8.017 | 6.7138 | 88.123 | 1.2887 | 0 | 0.00302 | 3.4113 | 51.5479 | 2.0867 | 0 | 0 | 0 | 6.1029 | 424.46 | 25.904 | 0
| 3.772 | 3.739 | 18.2699 | 18.2686 | 4.6636 | 4.3644 | 35.3952 | 32.8632 | 8.017 | 6.7125 | 88.1066 | 1.2887 | 0 | 0.00303 | 3.4113 | 51.5479 | 2.0867 | 0 | 0 | 0 | 5.9441 | 424.46 | 25.23 | 0
| 3.801 | 3.768 | 18.2696 | 18.2682 | 4.6635 | 4.3644 | 35.3951 | 32.8638 | 8.013 | 6.7117 | 88.0952 | 1.2923 | 0 | 0.00304 | 3.4113 | 51.5479 | 2.0879 | 0 | 0 | 0 | 5.8748 | 424.46 | 24.936 | 0
| 3.79 | 3.757 | 18.2694 | 18.2684 | 4.6635 | 4.3643 | 35.3951 | 32.863 | 8.017 | 6.7105 | 88.0786 | 1.2923 | 0 | 0.00306 | 3.4113 | 51.5479 | 2.0879 | 0 | 0 | 0 | 5.8576 | 424.46 | 24.863 | 0
| 3.82 | 3.787 | 18.2698 | 18.2684 | 4.6636 | 4.3642 | 35.3954 | 32.8624 | 8.017 | 6.7088 | 88.0577 | 1.2887 | 0 | 0.00307 | 3.4113 | 51.5479 | 2.0867 | 0 | 0 | 0 | 5.7049 | 424.46 | 24.215 | 0
| 3.825 | 3.792 | 18.2698 | 18.2684 | 4.6636 | 4.3642 | 35.3955 | 32.8624 | 8.017 | 6.7076 | 88.0417 | 1.285 | 0 | 0.00308 | 3.4113 | 51.5479 | 2.0855 | 0 | 0 | 0 | 5.6218 | 424.46 | 23.862 | 0
| 3.849 | 3.815 | 18.2696 | 18.2684 | 4.6636 | 4.3643 | 35.3954 | 32.863 | 8.017 | 6.7119 | 88.0978 | 1.285 | 0 | 0.00309 | 3.4113 | 51.5479 | 2.0855 | 0 | 0 | 0 | 5.6218 | 424.46 | 23.862 | 0
| 3.849 | 3.815 | 18.2697 | 18.2686 | 4.6635 | 4.3644 | 35.395 | 32.8632 | 8.017 | 6.7115 | 88.0919 | 1.2777 | 0 | 0.0031 | 3.4113 | 51.5479 | 2.083 | 0 | 0 | 0 | 5.5137 | 422.73 | 23.308 | 0
| 3.868 | 3.835 | 18.2696 | 18.2684 | 4.6636 | 4.3643 | 35.3954 | 32.8626 | 8.013 | 6.7107 | 88.0819 | 1.2704 | 0 | 0.00311 | 3.4113 | 51.5479 | 2.0806 | 0 | 0 | 0 | 5.4332 | 422.73 | 22.968 | 0
| 3.878 | 3.844 | 18.2698 | 18.2686 | 4.6636 | 4.3642 | 35.3951 | 32.8622 | 8.017 | 6.7045 | 88.001 | 1.2596 | 0 | 0.00313 | 3.4113 | 51.5479 | 2.0769 | 0 | 0 | 0 | 5.3951 | 424.46 | 22.9 | 0
| 3.897 | 3.863 | 18.2698 | 18.2689 | 4.6636 | 4.3643 | 35.395 | 32.8625 | 8.013 | 6.709 | 88.0599 | 1.2488 | 0 | 0.00314 | 3.4113 | 51.5479 | 2.0733 | 0 | 0 | 0 | 5.3067 | 422.73 | 22.433 | 0
| 3.908 | 3.873 | 18.2696 | 18.2687 | 4.6636 | 4.3644 | 35.3954 | 32.863 | 8.017 | 6.7081 | 88.0478 | 1.2417 | 0 | 0.00315 | 3.4113 | 51.5479 | 2.0708 | 0 | 0 | 0 | 5.2077 | 424.46 | 22.105 | 0
| 3.926 | 3.892 | 18.2697 | 18.2693 | 4.6636 | 4.3644 | 35.3955 | 32.8626 | 8.017 | 6.7069 | 88.0319 | 1.2382 | 0 | 0.00316 | 3.4113 | 51.5479 | 2.0696 | 0 | 0 | 0 | 5.2137 | 422.73 | 22.04 | 0
| 3.911 | 3.877 | 18.2698 | 18.2691 | 4.6636 | 4.3644 | 35.3954 | 32.8627 | 8.017 | 6.7061 | 88.0215 | 1.2382 | 0 | 0.00317 | 3.4113 | 51.5479 | 2.0696 | 0 | 0 | 0 | 5.1374 | 422.73 | 21.717 | 0
| 3.936 | 3.902 | 18.2699 | 18.2693 | 4.6636 | 4.3644 | 35.3955 | 32.8626 | 8.017 | 6.6992 | 87.9317 | 1.2347 | 0 | 0.00318 | 3.4113 | 51.5479 | 2.0684 | 0 | 0 | 0 | 5.0118 | 424.46 | 21.273 | 0
| 3.936 | 3.902 | 18.2703 | 18.2693 | 4.6637 | 4.3644 | 35.3959 | 32.8629 | 8.017 | 6.7029 | 87.9817 | 1.2382 | 0 | 0.00319 | 3.4113 | 51.5479 | 2.0696 | 0 | 0 | 0 | 4.997 | 424.46 | 21.21 | 0
| 3.956 | 3.921 | 18.2706 | 18.2697 | 4.6637 | 4.3644 | 35.3958 | 32.8628 | 8.013 | 6.7021 | 87.9713 | 1.2382 | 0 | 0.00321 | 3.4113 | 51.5479 | 2.0696 | 0 | 0 | 0 | 4.9383 | 424.46 | 20.961 | 0
| 3.974 | 3.939 | 18.2708 | 18.2698 | 4.6637 | 4.3644 | 35.3956 | 32.8628 | 8.017 | 6.7069 | 88.034 | 1.2382 | 0 | 0.00322 | 3.4113 | 51.5479 | 2.0696 | 0 | 0 | 0 | 4.8515 | 424.46 | 20.593 | 0
| 3.974 | 3.939 | 18.2709 | 18.2699 | 4.6638 | 4.3645 | 35.3958 | 32.863 | 8.013 | 6.707 | 88.036 | 1.2347 | 0 | 0.00323 | 3.4113 | 51.5479 | 2.0684 | 0 | 0 | 0 | 4.8426 | 422.73 | 20.471 | 0
| 3.984 | 3.95 | 18.271 | 18.2699 | 4.6638 | 4.3645 | 35.3957 | 32.8636 | 8.013 | 6.7062 | 88.0251 | 1.2347 | 0 | 0.00324 | 3.4113 | 51.5479 | 2.0684 | 0 | 0 | 0 | 4.7803 | 424.46 | 20.29 | 0
| 3.999 | 3.964 | 18.271 | 18.2703 | 4.6638 | 4.3645 | 35.3957 | 32.863 | 8.013 | 6.7051 | 88.0107 | 1.2347 | 0 | 0.00325 | 3.4113 | 51.5479 | 2.0684 | 0 | 0 | 0 | 4.7153 | 422.73 | 19.933 | 0
| 4.013 | 3.978 | 18.2712 | 18.2703 | 4.6638 | 4.3646 | 35.3956 | 32.8636 | 8.013 | 6.7037 | 87.9928 | 1.2347 | 0 | 0.00326 | 3.4113 | 51.5479 | 2.0684 | 0 | 0 | 0 | 4.6545 | 424.46 | 19.757 | 0
| 4.023 | 3.988 | 18.2713 | 18.2705 | 4.6638 | 4.3645 | 35.3954 | 32.8628 | 8.017 | 6.702 | 87.9713 | 1.2347 | 0 | 0.00328 | 3.4113 | 51.5479 | 2.0684 | 0 | 0 | 0 | 4.6407 | 424.46 | 19.698 | 0
| 4.033 | 3.997 | 18.2714 | 18.2706 | 4.6637 | 4.3645 | 35.3952 | 32.863 | 8.017 | 6.7009 | 87.9561 | 1.2312 | 0 | 0.00329 | 3.4113 | 51.5479 | 2.0672 | 0 | 0 | 0 | 4.5454 | 424.46 | 19.294 | 0
| 4.052 | 4.017 | 18.2713 | 18.2705 | 4.6638 | 4.3646 | 35.3959 | 32.8634 | 8.017 | 6.6995 | 87.9379 | 1.2312 | 0 | 0.0033 | 3.4113 | 51.5479 | 2.0672 | 0 | 0 | 0 | 4.537 | 422.73 | 19.179 | 0
| 4.052 | 4.017 | 18.2715 | 18.2706 | 4.6639 | 4.3646 | 35.396 | 32.8633 | 8.017 | 6.7036 | 87.9926 | 1.2276 | 0 | 0.00331 | 3.4113 | 51.5479 | 2.0659 | 0 | 0 | 0 | 4.5051 | 424.46 | 19.122 | 0
| 4.052 | 4.017 | 18.2715 | 18.2706 | 4.6639 | 4.3646 | 35.3962 | 32.8636 | 8.017 | 6.7024 | 87.9769 | 1.2241 | 0 | 0.00332 | 3.4113 | 51.5479 | 2.0647 | 0 | 0 | 0 | 4.4255 | 424.46 | 18.785 | 0
| 4.086 | 4.05 | 18.2715 | 18.2705 | 4.6639 | 4.3645 | 35.3961 | 32.8631 | 8.017 | 6.7017 | 87.9678 | 1.2207 | 0 | 0.00333 | 3.4113 | 51.5479 | 2.0635 | 0 | 0 | 0 | 4.3911 | 422.73 | 18.563 | 0
| 4.081 | 4.045 | 18.2719 | 18.2708 | 4.6638 | 4.3646 | 35.3957 | 32.8632 | 8.017 | 6.7007 | 87.9552 | 1.2137 | 0 | 0.00334 | 3.4113 | 51.5479 | 2.0611 | 0 | 0 | 0 | 4.3732 | 424.46 | 18.563 | 0
| 4.091 | 4.055 | 18.2717 | 18.2705 | 4.6638 | 4.3646 | 35.3953 | 32.8637 | 8.017 | 6.6996 | 87.9396 | 1.2068 | 0 | 0.00336 | 3.4113 | 51.5479 | 2.0586 | 0 | 0 | 0 | 4.3086 | 424.46 | 18.289 | 0
| 4.1 | 4.065 | 18.272 | 18.2708 | 4.6638 | 4.3645 | 35.395 | 32.8628 | 8.017 | 6.6981 | 87.9208 | 1.1999 | 0 | 0.00337 | 3.4113 | 51.5479 | 2.0562 | 0 | 0 | 0 | 4.2576 | 424.46 | 18.072 | 0
| 4.12 | 4.084 | 18.2719 | 18.2706 | 4.6639 | 4.3646 | 35.3962 | 32.8636 | 8.017 | 6.7023 | 87.9754 | 1.1931 | 0 | 0.00338 | 3.4113 | 51.5479 | 2.0537 | 0 | 0 | 0 | 4.2624 | 422.73 | 18.018 | 0
| 4.129 | 4.093 | 18.2719 | 18.2706 | 4.6639 | 4.3646 | 35.3963 | 32.8633 | 8.017 | 6.7018 | 87.9692 | 1.1897 | 0 | 0.00339 | 3.4113 | 51.5479 | 2.0525 | 0 | 0 | 0 | 4.2119 | 422.73 | 17.805 | 0
| 4.129 | 4.093 | 18.272 | 18.2706 | 4.6638 | 4.3646 | 35.3955 | 32.8636 | 8.013 | 6.7011 | 87.9597 | 1.1829 | 0 | 0.0034 | 3.4113 | 51.5479 | 2.0501 | 0 | 0 | 0 | 4.145 | 424.46 | 17.594 | 0
| 4.154 | 4.117 | 18.2719 | 18.2705 | 4.6638 | 4.3645 | 35.3955 | 32.863 | 8.017 | 6.7001 | 87.9475 | 1.1795 | 0 | 0.00341 | 3.4113 | 51.5479 | 2.0488 | 0 | 0 | 0 | 4.1326 | 424.46 | 17.541 | 0
| 4.148 | 4.112 | 18.2719 | 18.2708 | 4.6638 | 4.3646 | 35.3955 | 32.8632 | 8.017 | 6.6997 | 87.9415 | 1.1728 | 0 | 0.00343 | 3.4113 | 51.5479 | 2.0464 | 0 | 0 | 0 | 4.0836 | 424.46 | 17.333 | 0
| 4.168 | 4.132 | 18.272 | 18.2705 | 4.6639 | 4.3646 | 35.3958 | 32.8634 | 8.017 | 6.7048 | 88.0094 | 1.1695 | 0 | 0.00344 | 3.4113 | 51.5479 | 2.0452 | 0 | 0 | 0 | 4.0351 | 424.46 | 17.128 | 0
| 4.188 | 4.151 | 18.272 | 18.2705 | 4.6639 | 4.3645 | 35.3958 | 32.8631 | 8.017 | 6.6989 | 87.9309 | 1.1661 | 0 | 0.00345 | 3.4113 | 51.5479 | 2.044 | 0 | 0 | 0 | 4.0231 | 424.46 | 17.076 | 0
| 4.177 | 4.141 | 18.2719 | 18.2705 | 4.6638 | 4.3645 | 35.3956 | 32.8631 | 8.017 | 6.7036 | 87.9926 | 1.1661 | 0 | 0.00346 | 3.4113 | 51.5479 | 2.044 | 0 | 0 | 0 | 3.9916 | 422.73 | 16.874 | 0
| 4.207 | 4.17 | 18.2717 | 18.2706 | 4.6638 | 4.3646 | 35.3957 | 32.8632 | 8.017 | 6.703 | 87.9847 | 1.1661 | 0 | 0.00347 | 3.4113 | 51.5479 | 2.044 | 0 | 0 | 0 | 3.9045 | 424.46 | 16.573 | 0
| 4.211 | 4.174 | 18.2717 | 18.2705 | 4.6638 | 4.3646 | 35.3952 | 32.8634 | 8.013 | 6.7029 | 87.9832 | 1.1661 | 0 | 0.00348 | 3.4113 | 51.5479 | 2.044 | 0 | 0 | 0 | 3.9088 | 422.73 | 16.524 | 0
| 4.236 | 4.199 | 18.2715 | 18.2705 | 4.6638 | 4.3646 | 35.3956 | 32.8634 | 8.017 | 6.7026 | 87.9792 | 1.1661 | 0 | 0.0035 | 3.4113 | 51.5479 | 2.044 | 0 | 0 | 0 | 3.8581 | 424.46 | 16.376 | 0
| 4.216 | 4.179 | 18.2719 | 18.2701 | 4.6638 | 4.3645 | 35.3953 | 32.8633 | 8.017 | 6.697 | 87.9054 | 1.1661 | 0 | 0.00351 | 3.4113 | 51.5479 | 2.044 | 0 | 0 | 0 | 3.7935 | 422.73 | 16.036 | 0
| 4.245 | 4.208 | 18.2717 | 18.2703 | 4.6638 | 4.3645 | 35.3955 | 32.8625 | 8.017 | 6.7021 | 87.9734 | 1.1695 | 0 | 0.00352 | 3.4113 | 51.5479 | 2.0452 | 0 | 0 | 0 | 3.7708 | 422.73 | 15.94 | 0
| 4.255 | 4.218 | 18.2717 | 18.2699 | 4.6639 | 4.3645 | 35.3959 | 32.8628 | 8.017 | 6.702 | 87.9719 | 1.1728 | 0 | 0.00353 | 3.4113 | 51.5479 | 2.0464 | 0 | 0 | 0 | 3.737 | 422.73 | 15.797 | 0
| 4.264 | 4.227 | 18.2717 | 18.2699 | 4.6639 | 4.3645 | 35.396 | 32.8635 | 8.017 | 6.7083 | 88.0542 | 1.1795 | 0 | 0.00354 | 3.4113 | 51.5479 | 2.0488 | 0 | 0 | 0 | 3.6443 | 424.46 | 15.469 | 0
| 4.27 | 4.232 | 18.2717 | 18.2699 | 4.6638 | 4.3646 | 35.3954 | 32.8638 | 8.017 | 6.7035 | 87.9909 | 1.1795 | 0 | 0.00355 | 3.4113 | 51.5479 | 2.0488 | 0 | 0 | 0 | 3.6115 | 424.46 | 15.33 | 0
| 4.303 | 4.266 | 18.2715 | 18.2699 | 4.6638 | 4.3645 | 35.3953 | 32.8635 | 8.017 | 6.7029 | 87.9831 | 1.1795 | 0 | 0.00356 | 3.4113 | 51.5479 | 2.0488 | 0 | 0 | 0 | 3.5899 | 424.46 | 15.238 | 0
| 4.294 | 4.257 | 18.2713 | 18.2699 | 4.6638 | 4.3645 | 35.3956 | 32.8635 | 8.013 | 6.7087 | 88.0585 | 1.1762 | 0 | 0.00358 | 3.4113 | 51.5479 | 2.0476 | 0 | 0 | 0 | 3.4939 | 424.46 | 14.83 | 0
| 4.323 | 4.285 | 18.2713 | 18.2699 | 4.6638 | 4.3646 | 35.3954 | 32.8637 | 8.017 | 6.7092 | 88.0651 | 1.1728 | 0 | 0.00359 | 3.4113 | 51.5479 | 2.0464 | 0 | 0 | 0 | 3.4416 | 424.46 | 14.608 | 0
| 4.332 | 4.294 | 18.2712 | 18.2698 | 4.6637 | 4.3645 | 35.3951 | 32.8636 | 8.017 | 6.7095 | 88.0691 | 1.1695 | 0 | 0.0036 | 3.4113 | 51.5479 | 2.0452 | 0 | 0 | 0 | 3.4453 | 422.73 | 14.564 | 0
| 4.303 | 4.266 | 18.2712 | 18.2698 | 4.6637 | 4.3645 | 35.3952 | 32.8633 | 8.013 | 6.7096 | 88.0704 | 1.1728 | 0 | 0.00361 | 3.4113 | 51.5479 | 2.0464 | 0 | 0 | 0 | 3.3191 | 424.46 | 14.088 | 0
| 4.375 | 4.337 | 18.2713 | 18.2696 | 4.6637 | 4.3645 | 35.3951 | 32.8631 | 8.017 | 6.7096 | 88.0704 | 1.1795 | 0 | 0.00362 | 3.4113 | 51.5479 | 2.0488 | 0 | 0 | 0 | 3.2692 | 424.46 | 13.877 | 0
| 4.352 | 4.314 | 18.2713 | 18.2697 | 4.6637 | 4.3646 | 35.3951 | 32.8639 | 8.017 | 6.7093 | 88.067 | 1.1863 | 0 | 0.00363 | 3.4113 | 51.5479 | 2.0513 | 0 | 0 | 0 | 3.2593 | 424.46 | 13.835 | 0
| 4.38 | 4.342 | 18.2708 | 18.2698 | 4.6637 | 4.3645 | 35.3954 | 32.8629 | 8.017 | 6.709 | 88.0619 | 1.1931 | 0 | 0.00365 | 3.4113 | 51.5479 | 2.0537 | 0 | 0 | 0 | 3.1524 | 424.46 | 13.381 | 0
| 4.38 | 4.342 | 18.2708 | 18.2694 | 4.6638 | 4.3645 | 35.3957 | 32.8632 | 8.017 | 6.715 | 88.1401 | 1.1999 | 0 | 0.00366 | 3.4113 | 51.5479 | 2.0562 | 0 | 0 | 0 | 3.086 | 424.46 | 13.099 | 0
| 4.391 | 4.352 | 18.2706 | 18.2694 | 4.6638 | 4.3645 | 35.3966 | 32.8635 | 8.017 | 6.7156 | 88.1493 | 1.2137 | 0 | 0.00367 | 3.4113 | 51.5479 | 2.0611 | 0 | 0 | 0 | 3.0767 | 424.46 | 13.059 | 0
| 4.405 | 4.367 | 18.2705 | 18.2694 | 4.6637 | 4.3644 | 35.3957 | 32.8629 | 8.017 | 6.7104 | 88.0798 | 1.2207 | 0 | 0.00368 | 3.4113 | 51.5479 | 2.0635 | 0 | 0 | 0 | 2.9935 | 424.46 | 12.706 | 0
| 4.419 | 4.381 | 18.2705 | 18.2691 | 4.6636 | 4.3644 | 35.395 | 32.8631 | 8.017 | 6.7152 | 88.1418 | 1.2312 | 0 | 0.00369 | 3.4113 | 51.5479 | 2.0672 | 0 | 0 | 0 | 2.9243 | 422.73 | 12.362 | 0
| 4.43 | 4.391 | 18.2706 | 18.2693 | 4.6637 | 4.3644 | 35.3953 | 32.8627 | 8.017 | 6.7153 | 88.1438 | 1.2382 | 0 | 0.0037 | 3.4113 | 51.5479 | 2.0696 | 0 | 0 | 0 | 2.8947 | 424.46 | 12.287 | 0
| 4.43 | 4.391 | 18.2703 | 18.2689 | 4.6637 | 4.3644 | 35.3955 | 32.8633 | 8.017 | 6.7153 | 88.1435 | 1.2417 | 0 | 0.00372 | 3.4113 | 51.5479 | 2.0708 | 0 | 0 | 0 | 2.8333 | 424.46 | 12.027 | 0
| 4.459 | 4.42 | 18.2705 | 18.2691 | 4.6637 | 4.3644 | 35.3954 | 32.8628 | 8.017 | 6.7209 | 88.2173 | 1.2417 | 0 | 0.00373 | 3.4113 | 51.5479 | 2.0708 | 0 | 0 | 0 | 2.7506 | 422.73 | 11.628 | 0
| 4.453 | 4.414 | 18.2705 | 18.2693 | 4.6637 | 4.3644 | 35.3953 | 32.863 | 8.013 | 6.7212 | 88.2212 | 1.2417 | 0 | 0.00374 | 3.4113 | 51.5479 | 2.0708 | 0 | 0 | 0 | 2.7226 | 424.46 | 11.556 | 0
| 4.478 | 4.439 | 18.2706 | 18.2693 | 4.6637 | 4.3644 | 35.3955 | 32.863 | 8.013 | 6.7205 | 88.2128 | 1.2382 | 0 | 0.00375 | 3.4113 | 51.5479 | 2.0696 | 0 | 0 | 0 | 2.6729 | 424.46 | 11.345 | 0
| 4.478 | 4.439 | 18.2705 | 18.2694 | 4.6637 | 4.3645 | 35.3959 | 32.8635 | 8.017 | 6.7204 | 88.2109 | 1.2347 | 0 | 0.00376 | 3.4113 | 51.5479 | 2.0684 | 0 | 0 | 0 | 2.5838 | 424.46 | 10.967 | 0
| 4.496 | 4.457 | 18.2703 | 18.2694 | 4.6637 | 4.3645 | 35.3957 | 32.8638 | 8.017 | 6.7201 | 88.2064 | 1.2312 | 0 | 0.00377 | 3.4113 | 51.5479 | 2.0672 | 0 | 0 | 0 | 2.56 | 424.46 | 10.866 | 0
| 4.507 | 4.467 | 18.2703 | 18.2698 | 4.6637 | 4.3645 | 35.3954 | 32.8632 | 8.017 | 6.7203 | 88.2088 | 1.2241 | 0 | 0.00378 | 3.4113 | 51.5479 | 2.0647 | 0 | 0 | 0 | 2.5285 | 424.46 | 10.733 | 0
| 4.521 | 4.482 | 18.2703 | 18.2698 | 4.6638 | 4.3645 | 35.3961 | 32.8635 | 8.017 | 6.7203 | 88.209 | 1.2207 | 0 | 0.0038 | 3.4113 | 51.5479 | 2.0635 | 0 | 0 | 0 | 2.4438 | 424.46 | 10.373 | 0
| 4.526 | 4.487 | 18.2707 | 18.2699 | 4.6638 | 4.3646 | 35.3961 | 32.8637 | 8.017 | 6.7258 | 88.283 | 1.2207 | 0 | 0.00381 | 3.4113 | 51.5479 | 2.0635 | 0 | 0 | 0 | 2.4236 | 422.73 | 10.245 | 0
| 4.535 | 4.496 | 18.2708 | 18.2699 | 4.6639 | 4.3645 | 35.3965 | 32.8634 | 8.017 | 6.7261 | 88.2874 | 1.2241 | 0 | 0.00382 | 3.4113 | 51.5479 | 2.0647 | 0 | 0 | 0 | 2.4062 | 424.46 | 10.213 | 0
| 4.546 | 4.506 | 18.271 | 18.2703 | 4.6638 | 4.3646 | 35.3962 | 32.8634 | 8.017 | 6.7263 | 88.2891 | 1.2276 | 0 | 0.00383 | 3.4113 | 51.5479 | 2.0659 | 0 | 0 | 0 | 2.3325 | 424.46 | 9.9007 | 0
| 4.564 | 4.524 | 18.2713 | 18.2703 | 4.6638 | 4.3646 | 35.3959 | 32.8634 | 8.017 | 6.7262 | 88.288 | 1.2382 | 0 | 0.00384 | 3.4113 | 51.5479 | 2.0696 | 0 | 0 | 0 | 2.3036 | 424.46 | 9.778 | 0
| 4.569 | 4.529 | 18.2713 | 18.2703 | 4.6638 | 4.3646 | 35.3956 | 32.8637 | 8.017 | 6.7259 | 88.2842 | 1.2417 | 0 | 0.00385 | 3.4113 | 51.5479 | 2.0708 | 0 | 0 | 0 | 2.2964 | 424.46 | 9.7475 | 0
| 4.564 | 4.524 | 18.2714 | 18.2704 | 4.6639 | 4.3647 | 35.3959 | 32.864 | 8.017 | 6.7195 | 88.2011 | 1.2488 | 0 | 0.00387 | 3.4113 | 51.5479 | 2.0733 | 0 | 0 | 0 | 2.2328 | 424.46 | 9.4772 | 0
| 4.594 | 4.554 | 18.2715 | 18.2703 | 4.6638 | 4.3646 | 35.3956 | 32.8637 | 8.017 | 6.7189 | 88.1928 | 1.2524 | 0 | 0.00388 | 3.4113 | 51.5479 | 2.0745 | 0 | 0 | 0 | 2.1981 | 424.46 | 9.33 | 0
| 4.603 | 4.563 | 18.2715 | 18.2703 | 4.6638 | 4.3647 | 35.3955 | 32.864 | 8.017 | 6.7239 | 88.2586 | 1.2596 | 0 | 0.00389 | 3.4113 | 51.5479 | 2.0769 | 0 | 0 | 0 | 2.1981 | 424.46 | 9.33 | 0
| 4.584 | 4.544 | 18.2717 | 18.2703 | 4.6638 | 4.3645 | 35.3956 | 32.8628 | 8.017 | 6.7236 | 88.2549 | 1.2596 | 0 | 0.0039 | 3.4113 | 51.5479 | 2.0769 | 0 | 0 | 0 | 2.1571 | 424.46 | 9.156 | 0
| 4.627 | 4.586 | 18.2717 | 18.2703 | 4.6639 | 4.3645 | 35.396 | 32.8628 | 8.017 | 6.7232 | 88.2494 | 1.2632 | 0 | 0.00391 | 3.4113 | 51.5479 | 2.0781 | 0 | 0 | 0 | 2.1235 | 424.46 | 9.0133 | 0
| 4.623 | 4.582 | 18.2715 | 18.2703 | 4.6639 | 4.3644 | 35.396 | 32.8621 | 8.017 | 6.7284 | 88.3175 | 1.2596 | 0 | 0.00392 | 3.4113 | 51.5479 | 2.0769 | 0 | 0 | 0 | 2.1168 | 424.46 | 8.985 | 0
| 4.632 | 4.591 | 18.2716 | 18.2703 | 4.6638 | 4.3645 | 35.395 | 32.8625 | 8.017 | 6.7225 | 88.2397 | 1.2596 | 0 | 0.00394 | 3.4113 | 51.5479 | 2.0769 | 0 | 0 | 0 | 2.0989 | 422.73 | 8.8725 | 0
| 4.642 | 4.602 | 18.2713 | 18.2703 | 4.6638 | 4.3645 | 35.3953 | 32.8628 | 8.017 | 6.7222 | 88.2363 | 1.2596 | 0 | 0.00395 | 3.4113 | 51.5479 | 2.0769 | 0 | 0 | 0 | 2.0641 | 424.46 | 8.7614 | 0
| 4.657 | 4.616 | 18.2713 | 18.2701 | 4.6638 | 4.3645 | 35.3953 | 32.8626 | 8.017 | 6.7276 | 88.3073 | 1.2596 | 0 | 0.00396 | 3.4113 | 51.5479 | 2.0769 | 0 | 0 | 0 | 2.0726 | 422.73 | 8.7614 | 0
| 4.662 | 4.621 | 18.2713 | 18.2701 | 4.6638 | 4.3646 | 35.3955 | 32.8635 | 8.017 | 6.7278 | 88.3089 | 1.2596 | 0 | 0.00397 | 3.4113 | 51.5479 | 2.0769 | 0 | 0 | 0 | 2.0446 | 424.46 | 8.6788 | 0
| 4.681 | 4.64 | 18.2713 | 18.2699 | 4.6638 | 4.3645 | 35.3953 | 32.8633 | 8.017 | 6.7277 | 88.3083 | 1.2668 | 0 | 0.00398 | 3.4113 | 51.5479 | 2.0794 | 0 | 0 | 0 | 2.0254 | 424.46 | 8.5969 | 0
| 4.681 | 4.64 | 18.2716 | 18.2698 | 4.6638 | 4.3644 | 35.3954 | 32.8625 | 8.017 | 6.7274 | 88.3052 | 1.2704 | 0 | 0.00399 | 3.4113 | 51.5479 | 2.0806 | 0 | 0 | 0 | 2.019 | 424.46 | 8.5698 | 0
| 4.69 | 4.649 | 18.2715 | 18.2698 | 4.6638 | 4.3644 | 35.3953 | 32.8622 | 8.017 | 6.722 | 88.2333 | 1.2704 | 0 | 0.004 | 3.4113 | 51.5479 | 2.0806 | 0 | 0 | 0 | 2.019 | 424.46 | 8.5698 | 0
| 4.705 | 4.664 | 18.2713 | 18.2698 | 4.6638 | 4.3644 | 35.3953 | 32.8622 | 8.017 | 6.7208 | 88.2169 | 1.2704 | 0 | 0.00402 | 3.4113 | 51.5479 | 2.0806 | 0 | 0 | 0 | 2.0145 | 422.73 | 8.5157 | 0
| 4.699 | 4.659 | 18.2713 | 18.2696 | 4.6638 | 4.3645 | 35.3953 | 32.8629 | 8.017 | 6.7201 | 88.2083 | 1.2668 | 0 | 0.00403 | 3.4113 | 51.5479 | 2.0794 | 0 | 0 | 0 | 2.0062 | 424.46 | 8.5157 | 0
| 4.719 | 4.678 | 18.2713 | 18.2698 | 4.6638 | 4.3645 | 35.3953 | 32.8628 | 8.017 | 6.7193 | 88.1983 | 1.2632 | 0 | 0.00404 | 3.4113 | 51.5479 | 2.0781 | 0 | 0 | 0 | 2.0081 | 422.73 | 8.4888 | 0
| 4.729 | 4.688 | 18.2712 | 18.2698 | 4.6638 | 4.3644 | 35.3956 | 32.8625 | 8.017 | 6.7243 | 88.2629 | 1.2668 | 0 | 0.00405 | 3.4113 | 51.5479 | 2.0794 | 0 | 0 | 0 | 1.9954 | 422.73 | 8.4352 | 0
| 4.742 | 4.701 | 18.2709 | 18.2696 | 4.6638 | 4.3644 | 35.3955 | 32.8626 | 8.017 | 6.724 | 88.2588 | 1.2777 | 0 | 0.00406 | 3.4113 | 51.5479 | 2.083 | 0 | 0 | 0 | 1.9873 | 424.46 | 8.4352 | 0
| 4.739 | 4.697 | 18.271 | 18.2698 | 4.6637 | 4.3644 | 35.3951 | 32.8625 | 8.017 | 6.7228 | 88.2426 | 1.2887 | 0 | 0.00407 | 3.4113 | 51.5479 | 2.0867 | 0 | 0 | 0 | 1.9954 | 422.73 | 8.4352 | 0
| 4.749 | 4.708 | 18.271 | 18.2699 | 4.6638 | 4.3644 | 35.3954 | 32.8624 | 8.017 | 6.7221 | 88.2341 | 1.2997 | 0 | 0.00409 | 3.4113 | 51.5479 | 2.0904 | 0 | 0 | 0 | 1.9891 | 422.73 | 8.4085 | 0
| 4.767 | 4.726 | 18.2708 | 18.2696 | 4.6637 | 4.3646 | 35.3955 | 32.8639 | 8.017 | 6.7155 | 88.1474 | 1.3109 | 0 | 0.0041 | 3.4113 | 51.5479 | 2.094 | 0 | 0 | 0 | 1.9828 | 422.73 | 8.3819 | 0
| 4.772 | 4.731 | 18.271 | 18.2698 | 4.6638 | 4.3645 | 35.3955 | 32.8631 | 8.017 | 6.7146 | 88.1357 | 1.3222 | 0 | 0.00411 | 3.4113 | 51.5479 | 2.0977 | 0 | 0 | 0 | 1.9828 | 422.73 | 8.3819 | 0
| 4.787 | 4.745 | 18.2707 | 18.2699 | 4.6638 | 4.3645 | 35.396 | 32.863 | 8.017 | 6.7129 | 88.1131 | 1.3259 | 0 | 0.00412 | 3.4113 | 51.5479 | 2.0989 | 0 | 0 | 0 | 1.9622 | 424.46 | 8.3289 | 0
| 4.787 | 4.745 | 18.2713 | 18.2701 | 4.6638 | 4.3644 | 35.3959 | 32.8622 | 8.017 | 6.711 | 88.0887 | 1.3297 | 0 | 0.00413 | 3.4113 | 51.5479 | 2.1001 | 0 | 0 | 0 | 1.9622 | 424.46 | 8.3289 | 0
| 4.797 | 4.755 | 18.271 | 18.2698 | 4.6638 | 4.3645 | 35.3962 | 32.8628 | 8.017 | 6.7098 | 88.0727 | 1.3373 | 0 | 0.00414 | 3.4113 | 51.5479 | 2.1026 | 0 | 0 | 0 | 1.956 | 424.46 | 8.3025 | 0
| 4.81 | 4.768 | 18.2712 | 18.2699 | 4.6638 | 4.3644 | 35.3955 | 32.8623 | 8.017 | 6.7143 | 88.1319 | 1.3411 | 0 | 0.00416 | 3.4113 | 51.5479 | 2.1038 | 0 | 0 | 0 | 1.9498 | 424.46 | 8.2762 | 0
| 4.826 | 4.784 | 18.2713 | 18.2699 | 4.6638 | 4.3645 | 35.3953 | 32.8633 | 8.017 | 6.7136 | 88.1226 | 1.345 | 0 | 0.00417 | 3.4113 | 51.5479 | 2.105 | 0 | 0 | 0 | 1.9498 | 424.46 | 8.2762 | 0
| 4.845 | 4.803 | 18.2712 | 18.2699 | 4.6638 | 4.3645 | 35.3958 | 32.863 | 8.017 | 6.7069 | 88.0355 | 1.3488 | 0 | 0.00418 | 3.4113 | 51.5479 | 2.1062 | 0 | 0 | 0 | 1.9436 | 424.46 | 8.25 | 0
| 4.855 | 4.812 | 18.2711 | 18.2699 | 4.6639 | 4.3645 | 35.3962 | 32.8633 | 8.017 | 6.7053 | 88.014 | 1.3527 | 0 | 0.00419 | 3.4113 | 51.5479 | 2.1074 | 0 | 0 | 0 | 1.9252 | 424.46 | 8.1717 | 0
| 4.84 | 4.798 | 18.2712 | 18.2699 | 4.6638 | 4.3645 | 35.3957 | 32.8626 | 8.017 | 6.7036 | 87.9911 | 1.3565 | 0 | 0.0042 | 3.4113 | 51.5479 | 2.1087 | 0 | 0 | 0 | 1.913 | 424.46 | 8.1199 | 0
| 4.874 | 4.832 | 18.2713 | 18.2699 | 4.6638 | 4.3644 | 35.3957 | 32.8617 | 8.017 | 6.7017 | 87.9675 | 1.3604 | 0 | 0.00421 | 3.4113 | 51.5479 | 2.1099 | 0 | 0 | 0 | 1.913 | 424.46 | 8.1199 | 0
| 4.874 | 4.832 | 18.2712 | 18.2698 | 4.6638 | 4.3645 | 35.3954 | 32.8634 | 8.017 | 6.7006 | 87.9522 | 1.3604 | 0 | 0.00422 | 3.4113 | 51.5479 | 2.1099 | 0 | 0 | 0 | 1.8948 | 424.46 | 8.0427 | 0
| 4.894 | 4.851 | 18.2713 | 18.2699 | 4.6638 | 4.3645 | 35.3956 | 32.8626 | 8.017 | 6.6994 | 87.9363 | 1.3604 | 0 | 0.00424 | 3.4113 | 51.5479 | 2.1099 | 0 | 0 | 0 | 1.8768 | 424.46 | 7.9661 | 0
| 4.908 | 4.865 | 18.2712 | 18.2699 | 4.6638 | 4.3644 | 35.3957 | 32.862 | 8.017 | 6.7032 | 87.9861 | 1.3565 | 0 | 0.00425 | 3.4113 | 51.5479 | 2.1087 | 0 | 0 | 0 | 1.8708 | 424.46 | 7.9408 | 0
| 4.903 | 4.86 | 18.2712 | 18.2699 | 4.6638 | 4.3644 | 35.3954 | 32.8623 | 8.017 | 6.7025 | 87.977 | 1.3527 | 0 | 0.00426 | 3.4113 | 51.5479 | 2.1074 | 0 | 0 | 0 | 1.853 | 424.46 | 7.8651 | 0
| 4.933 | 4.89 | 18.271 | 18.2699 | 4.6638 | 4.3645 | 35.3957 | 32.8626 | 8.017 | 6.7017 | 87.9671 | 1.3527 | 0 | 0.00427 | 3.4113 | 51.5479 | 2.1074 | 0 | 0 | 0 | 1.8252 | 422.73 | 7.7156 | 0
| 4.933 | 4.89 | 18.2713 | 18.2699 | 4.6638 | 4.3645 | 35.3956 | 32.8632 | 8.017 | 6.7008 | 87.9557 | 1.3488 | 0 | 0.00428 | 3.4113 | 51.5479 | 2.1062 | 0 | 0 | 0 | 1.8119 | 424.46 | 7.691 | 0
| 4.946 | 4.903 | 18.2712 | 18.2698 | 4.6638 | 4.3645 | 35.3954 | 32.8634 | 8.017 | 6.7007 | 87.9531 | 1.3488 | 0 | 0.00429 | 3.4113 | 51.5479 | 2.1062 | 0 | 0 | 0 | 1.7946 | 424.46 | 7.6174 | 0
| 4.961 | 4.918 | 18.2712 | 18.2699 | 4.6638 | 4.3646 | 35.3957 | 32.8636 | 8.017 | 6.7004 | 87.9497 | 1.3411 | 0 | 0.00431 | 3.4113 | 51.5479 | 2.1038 | 0 | 0 | 0 | 1.7619 | 422.73 | 7.4481 | 0
| 4.97 | 4.927 | 18.2711 | 18.2699 | 4.6638 | 4.3646 | 35.3959 | 32.8635 | 8.017 | 6.7059 | 88.0218 | 1.3335 | 0 | 0.00432 | 3.4113 | 51.5479 | 2.1013 | 0 | 0 | 0 | 1.7435 | 424.46 | 7.4003 | 0
| 4.99 | 4.946 | 18.271 | 18.2699 | 4.6638 | 4.3645 | 35.3958 | 32.8632 | 8.017 | 6.7062 | 88.026 | 1.3222 | 0 | 0.00433 | 3.4113 | 51.5479 | 2.0977 | 0 | 0 | 0 | 1.7267 | 424.46 | 7.3292 | 0
| 4.985 | 4.941 | 18.271 | 18.2699 | 4.6638 | 4.3644 | 35.3953 | 32.8617 | 8.017 | 6.7065 | 88.0287 | 1.3146 | 0 | 0.00434 | 3.4113 | 51.5479 | 2.0952 | 0 | 0 | 0 | 1.6841 | 422.73 | 7.1193 | 0
| 5.01 | 4.966 | 18.2712 | 18.2699 | 4.6637 | 4.3644 | 35.3951 | 32.8623 | 8.017 | 6.7008 | 87.9542 | 1.3072 | 0 | 0.00435 | 3.4113 | 51.5479 | 2.0928 | 0 | 0 | 0 | 1.661 | 424.46 | 7.0505 | 0
| 5.02 | 4.976 | 18.2712 | 18.2699 | 4.6638 | 4.3646 | 35.3957 | 32.8635 | 8.017 | 6.7001 | 87.9457 | 1.2997 | 0 | 0.00436 | 3.4113 | 51.5479 | 2.0904 | 0 | 0 | 0 | 1.6503 | 424.46 | 7.005 | 0
| 5.029 | 4.985 | 18.271 | 18.2699 | 4.6638 | 4.3645 | 35.3959 | 32.8632 | 8.017 | 6.706 | 88.0225 | 1.2923 | 0 | 0.00438 | 3.4113 | 51.5479 | 2.0879 | 0 | 0 | 0 | 1.5989 | 422.73 | 6.7591 | 0
| 5.053 | 5.008 | 18.2711 | 18.2698 | 4.6638 | 4.3645 | 35.3959 | 32.863 | 8.017 | 6.7008 | 87.9554 | 1.285 | 0 | 0.00439 | 3.4113 | 51.5479 | 2.0855 | 0 | 0 | 0 | 1.5666 | 424.46 | 6.6498 | 0
| 5.058 | 5.014 | 18.2712 | 18.2698 | 4.6638 | 4.3645 | 35.3959 | 32.8627 | 8.017 | 6.7008 | 87.9547 | 1.285 | 0 | 0.0044 | 3.4113 | 51.5479 | 2.0855 | 0 | 0 | 0 | 1.5615 | 424.46 | 6.6281 | 0
| 5.077 | 5.033 | 18.2713 | 18.2699 | 4.6639 | 4.3645 | 35.3958 | 32.8629 | 8.017 | 6.7007 | 87.9537 | 1.2887 | 0 | 0.00441 | 3.4113 | 51.5479 | 2.0867 | 0 | 0 | 0 | 1.5063 | 424.46 | 6.3937 | 0
| 5.077 | 5.033 | 18.2712 | 18.2698 | 4.6638 | 4.3645 | 35.3954 | 32.863 | 8.017 | 6.7006 | 87.9522 | 1.296 | 0 | 0.00442 | 3.4113 | 51.5479 | 2.0891 | 0 | 0 | 0 | 1.4829 | 422.73 | 6.2689 | 0
| 5.092 | 5.047 | 18.2712 | 18.2698 | 4.6638 | 4.3645 | 35.3954 | 32.8627 | 8.017 | 6.7055 | 88.0169 | 1.3034 | 0 | 0.00443 | 3.4113 | 51.5479 | 2.0916 | 0 | 0 | 0 | 1.4781 | 422.73 | 6.2483 | 0
| 5.116 | 5.072 | 18.2709 | 18.2698 | 4.6638 | 4.3644 | 35.3957 | 32.8624 | 8.017 | 6.7053 | 88.0136 | 1.3146 | 0 | 0.00444 | 3.4113 | 51.5479 | 2.0952 | 0 | 0 | 0 | 1.4148 | 424.46 | 6.0055 | 0
| 5.116 | 5.072 | 18.2712 | 18.2698 | 4.6638 | 4.3644 | 35.3957 | 32.8624 | 8.017 | 6.7057 | 88.0187 | 1.3184 | 0 | 0.00446 | 3.4113 | 51.5479 | 2.0965 | 0 | 0 | 0 | 1.3778 | 424.46 | 5.8481 | 0
| 5.14 | 5.095 | 18.271 | 18.2699 | 4.6638 | 4.3645 | 35.3957 | 32.8626 | 8.017 | 6.706 | 88.0233 | 1.3184 | 0 | 0.00447 | 3.4113 | 51.5479 | 2.0965 | 0 | 0 | 0 | 1.3788 | 422.73 | 5.8287 | 0
| 5.154 | 5.109 | 18.271 | 18.2696 | 4.6638 | 4.3645 | 35.3958 | 32.8628 | 8.017 | 6.7005 | 87.9507 | 1.3146 | 0 | 0.00448 | 3.4113 | 51.5479 | 2.0952 | 0 | 0 | 0 | 1.3237 | 424.46 | 5.6186 | 0
| 5.145 | 5.1 | 18.271 | 18.2696 | 4.6638 | 4.3645 | 35.396 | 32.8628 | 8.017 | 6.7066 | 88.0304 | 1.3109 | 0 | 0.00449 | 3.4113 | 51.5479 | 2.094 | 0 | 0 | 0 | 1.28 | 424.46 | 5.4332 | 0
| 5.174 | 5.129 | 18.271 | 18.2696 | 4.6638 | 4.3645 | 35.3954 | 32.8628 | 8.017 | 6.7068 | 88.0335 | 1.3072 | 0 | 0.0045 | 3.4113 | 51.5479 | 2.0928 | 0 | 0 | 0 | 1.2714 | 424.46 | 5.3967 | 0
| 5.178 | 5.132 | 18.2709 | 18.2698 | 4.6637 | 4.3645 | 35.3952 | 32.863 | 8.017 | 6.707 | 88.0355 | 1.2997 | 0 | 0.00451 | 3.4113 | 51.5479 | 2.0904 | 0 | 0 | 0 | 1.2426 | 422.73 | 5.2529 | 0
| 5.193 | 5.148 | 18.271 | 18.2694 | 4.6638 | 4.3644 | 35.3955 | 32.8626 | 8.017 | 6.7078 | 88.0467 | 1.296 | 0 | 0.00453 | 3.4113 | 51.5479 | 2.0891 | 0 | 0 | 0 | 1.1971 | 422.73 | 5.0603 | 0
| 5.204 | 5.158 | 18.2708 | 18.2695 | 4.6638 | 4.3645 | 35.3957 | 32.8632 | 8.017 | 6.7087 | 88.0574 | 1.2887 | 0 | 0.00454 | 3.4113 | 51.5479 | 2.0867 | 0 | 0 | 0 | 1.18 | 424.46 | 5.0089 | 0
| 5.227 | 5.181 | 18.271 | 18.2694 | 4.6637 | 4.3644 | 35.3949 | 32.8626 | 8.017 | 6.7095 | 88.0679 | 1.285 | 0 | 0.00455 | 3.4113 | 51.5479 | 2.0855 | 0 | 0 | 0 | 1.1569 | 422.73 | 4.8904 | 0
| 5.241 | 5.196 | 18.2706 | 18.2696 | 4.6638 | 4.3645 | 35.3956 | 32.8631 | 8.017 | 6.7102 | 88.0778 | 1.285 | 0 | 0.00456 | 3.4113 | 51.5479 | 2.0855 | 0 | 0 | 0 | 1.1101 | 422.73 | 4.6927 | 0
| 5.261 | 5.215 | 18.2709 | 18.2694 | 4.6638 | 4.3645 | 35.3957 | 32.8629 | 8.017 | 6.7102 | 88.0777 | 1.2887 | 0 | 0.00457 | 3.4113 | 51.5479 | 2.0867 | 0 | 0 | 0 | 1.0986 | 422.73 | 4.6443 | 0
| 5.241 | 5.196 | 18.2708 | 18.2694 | 4.6638 | 4.3645 | 35.3958 | 32.8635 | 8.017 | 6.7101 | 88.0763 | 1.296 | 0 | 0.00458 | 3.4113 | 51.5479 | 2.0891 | 0 | 0 | 0 | 1.0754 | 424.46 | 4.5645 | 0
| 5.284 | 5.238 | 18.271 | 18.2694 | 4.6638 | 4.3644 | 35.3953 | 32.8623 | 8.017 | 6.7042 | 87.9984 | 1.2997 | 0 | 0.00459 | 3.4113 | 51.5479 | 2.0904 | 0 | 0 | 0 | 1.0319 | 422.73 | 4.3623 | 0
| 5.28 | 5.234 | 18.2706 | 18.2693 | 4.6638 | 4.3643 | 35.3956 | 32.8618 | 8.017 | 6.7091 | 88.063 | 1.3034 | 0 | 0.00461 | 3.4113 | 51.5479 | 2.0916 | 0 | 0 | 0 | 1.0134 | 424.46 | 4.3015 | 0
| 5.28 | 5.234 | 18.2706 | 18.2696 | 4.6638 | 4.3645 | 35.3958 | 32.8627 | 8.017 | 6.7096 | 88.0696 | 1.3034 | 0 | 0.00462 | 3.4113 | 51.5479 | 2.0916 | 0 | 0 | 0 | 1.0028 | 424.46 | 4.2564 | 0
| 5.313 | 5.267 | 18.2706 | 18.2694 | 4.6638 | 4.3645 | 35.3958 | 32.8632 | 8.017 | 6.7101 | 88.0763 | 1.2997 | 0 | 0.00463 | 3.4113 | 51.5479 | 2.0904 | 0 | 0 | 0 | 0.95774 | 424.46 | 4.0653 | 0
| 5.32 | 5.273 | 18.2707 | 18.2696 | 4.6638 | 4.3645 | 35.3956 | 32.8628 | 8.017 | 6.7106 | 88.0822 | 1.296 | 0 | 0.00464 | 3.4113 | 51.5479 | 2.0891 | 0 | 0 | 0 | 0.94085 | 424.46 | 3.9936 | 0
| 5.339 | 5.293 | 18.2708 | 18.2691 | 4.6638 | 4.3645 | 35.3955 | 32.8631 | 8.017 | 6.711 | 88.0879 | 1.296 | 0 | 0.00465 | 3.4113 | 51.5479 | 2.0891 | 0 | 0 | 0 | 0.93799 | 422.73 | 3.9652 | 0
| 5.343 | 5.296 | 18.2708 | 18.2693 | 4.6637 | 4.3645 | 35.3953 | 32.863 | 8.017 | 6.7106 | 88.0833 | 1.2997 | 0 | 0.00466 | 3.4113 | 51.5479 | 2.0904 | 0 | 0 | 0 | 0.89848 | 422.73 | 3.7981 | 0
| 5.357 | 5.311 | 18.2708 | 18.2694 | 4.6637 | 4.3644 | 35.3951 | 32.8625 | 8.017 | 6.7102 | 88.0779 | 1.2997 | 0 | 0.00468 | 3.4113 | 51.5479 | 2.0904 | 0 | 0 | 0 | 0.87921 | 422.73 | 3.7167 | 0
| 5.368 | 5.321 | 18.2708 | 18.2693 | 4.6638 | 4.3645 | 35.3957 | 32.8633 | 8.017 | 6.7097 | 88.0717 | 1.3034 | 0 | 0.00469 | 3.4113 | 51.5479 | 2.0916 | 0 | 0 | 0 | 0.87604 | 422.73 | 3.7033 | 0
| 5.372 | 5.325 | 18.2707 | 18.2694 | 4.6638 | 4.3644 | 35.3954 | 32.8625 | 8.017 | 6.7092 | 88.0647 | 1.3034 | 0 | 0.0047 | 3.4113 | 51.5479 | 2.0916 | 0 | 0 | 0 | 0.84473 | 422.73 | 3.5709 | 0
| 5.396 | 5.349 | 18.2706 | 18.2691 | 4.6638 | 4.3645 | 35.3955 | 32.8631 | 8.017 | 6.7087 | 88.0571 | 1.3034 | 0 | 0.00471 | 3.4113 | 51.5479 | 2.0916 | 0 | 0 | 0 | 0.82637 | 422.73 | 3.4933 | 0
| 5.407 | 5.36 | 18.2706 | 18.2694 | 4.6638 | 4.3644 | 35.3959 | 32.8622 | 8.017 | 6.7088 | 88.0584 | 1.2997 | 0 | 0.00472 | 3.4113 | 51.5479 | 2.0904 | 0 | 0 | 0 | 0.82334 | 422.73 | 3.4805 | 0
| 5.407 | 5.36 | 18.2706 | 18.2693 | 4.6638 | 4.3644 | 35.3957 | 32.8627 | 8.013 | 6.7088 | 88.0592 | 1.296 | 0 | 0.00473 | 3.4113 | 51.5479 | 2.0891 | 0 | 0 | 0 | 0.79613 | 424.46 | 3.3793 | 0
| 5.429 | 5.382 | 18.271 | 18.2691 | 4.6637 | 4.3644 | 35.3945 | 32.8628 | 8.017 | 6.7023 | 87.9737 | 1.2923 | 0 | 0.00475 | 3.4113 | 51.5479 | 2.0879 | 0 | 0 | 0 | 0.77599 | 422.73 | 3.2803 | 0
| 5.436 | 5.388 | 18.2705 | 18.2691 | 4.6637 | 4.3645 | 35.3952 | 32.8631 | 8.017 | 6.7009 | 87.9546 | 1.2923 | 0 | 0.00476 | 3.4113 | 51.5479 | 2.0879 | 0 | 0 | 0 | 0.76994 | 424.46 | 3.2681 | 0
| 5.436 | 5.388 | 18.2705 | 18.269 | 4.6637 | 4.3644 | 35.3951 | 32.8629 | 8.017 | 6.6994 | 87.9349 | 1.2887 | 0 | 0.00477 | 3.4113 | 51.5479 | 2.0867 | 0 | 0 | 0 | 0.75285 | 424.46 | 3.1956 | 0
| 5.459 | 5.411 | 18.2706 | 18.2689 | 4.6637 | 4.3644 | 35.395 | 32.8629 | 8.017 | 6.7037 | 87.9915 | 1.2887 | 0 | 0.00478 | 3.4113 | 51.5479 | 2.0867 | 0 | 0 | 0 | 0.73349 | 422.73 | 3.1007 | 0
| 5.475 | 5.427 | 18.2705 | 18.2687 | 4.6637 | 4.3644 | 35.3952 | 32.8631 | 8.017 | 6.697 | 87.9039 | 1.285 | 0 | 0.00479 | 3.4113 | 51.5479 | 2.0855 | 0 | 0 | 0 | 0.73072 | 422.73 | 3.089 | 0
| 5.484 | 5.436 | 18.2705 | 18.2691 | 4.6637 | 4.3644 | 35.395 | 32.8628 | 8.017 | 6.6896 | 87.8065 | 1.285 | 0 | 0.0048 | 3.4113 | 51.5479 | 2.0855 | 0 | 0 | 0 | 0.71678 | 424.46 | 3.0425 | 0
| 5.488 | 5.44 | 18.2701 | 18.2687 | 4.6637 | 4.3643 | 35.3951 | 32.8621 | 8.017 | 6.6939 | 87.8621 | 1.2813 | 0 | 0.00481 | 3.4113 | 51.5479 | 2.0842 | 0 | 0 | 0 | 0.69523 | 424.46 | 2.951 | 0
| 5.503 | 5.455 | 18.2702 | 18.2687 | 4.6637 | 4.3644 | 35.3952 | 32.8624 | 8.017 | 6.693 | 87.8508 | 1.2777 | 0 | 0.00483 | 3.4113 | 51.5479 | 2.083 | 0 | 0 | 0 | 0.68992 | 424.46 | 2.9285 | 0
| 5.523 | 5.475 | 18.2699 | 18.2687 | 4.6637 | 4.3644 | 35.3956 | 32.8627 | 8.017 | 6.6922 | 87.8397 | 1.2777 | 0 | 0.00484 | 3.4113 | 51.5479 | 2.083 | 0 | 0 | 0 | 0.68464 | 424.46 | 2.906 | 0
| 5.507 | 5.459 | 18.2701 | 18.2687 | 4.6636 | 4.3644 | 35.395 | 32.8627 | 8.017 | 6.6855 | 87.7518 | 1.2704 | 0 | 0.00485 | 3.4113 | 51.5479 | 2.0806 | 0 | 0 | 0 | 0.66653 | 422.73 | 2.8176 | 0
| 5.542 | 5.494 | 18.2701 | 18.2687 | 4.6636 | 4.3644 | 35.3945 | 32.8627 | 8.017 | 6.684 | 87.7317 | 1.2668 | 0 | 0.00486 | 3.4112 | 51.5479 | 2.0794 | 0 | 0 | 0 | 0.66137 | 422.73 | 2.7958 | 0
| 5.532 | 5.484 | 18.2699 | 18.2686 | 4.6636 | 4.3644 | 35.3947 | 32.8629 | 8.017 | 6.6825 | 87.7116 | 1.2596 | 0 | 0.00487 | 3.4112 | 51.5479 | 2.0769 | 0 | 0 | 0 | 0.6588 | 422.73 | 2.785 | 0
| 5.555 | 5.507 | 18.2701 | 18.2691 | 4.6636 | 4.3644 | 35.3949 | 32.8627 | 8.017 | 6.6817 | 87.702 | 1.256 | 0 | 0.00488 | 3.4112 | 51.5479 | 2.0757 | 0 | 0 | 0 | 0.63841 | 424.46 | 2.7098 | 0
| 5.571 | 5.522 | 18.27 | 18.2687 | 4.6637 | 4.3644 | 35.3952 | 32.8627 | 8.017 | 6.681 | 87.6932 | 1.256 | 0 | 0.0049 | 3.4112 | 51.5479 | 2.0757 | 0 | 0 | 0 | 0.63602 | 422.73 | 2.6886 | 0
| 5.571 | 5.522 | 18.2701 | 18.2691 | 4.6637 | 4.3644 | 35.3955 | 32.8624 | 8.017 | 6.6804 | 87.6849 | 1.2524 | 0 | 0.00491 | 3.4112 | 51.5479 | 2.0745 | 0 | 0 | 0 | 0.63094 | 424.46 | 2.6781 | 0
| 5.594 | 5.546 | 18.2701 | 18.2687 | 4.6637 | 4.3645 | 35.3954 | 32.8634 | 8.017 | 6.6791 | 87.6679 | 1.2488 | 0 | 0.00492 | 3.4112 | 51.5479 | 2.0733 | 0 | 0 | 0 | 0.61373 | 424.46 | 2.605 | 0
| 5.591 | 5.542 | 18.2703 | 18.2689 | 4.6637 | 4.3644 | 35.3955 | 32.8626 | 8.017 | 6.6778 | 87.6509 | 1.2453 | 0 | 0.00493 | 3.4112 | 51.5479 | 2.072 | 0 | 0 | 0 | 0.60646 | 424.46 | 2.5742 | 0
| 5.61 | 5.561 | 18.2701 | 18.2689 | 4.6637 | 4.3644 | 35.3955 | 32.8623 | 8.017 | 6.6773 | 87.6445 | 1.2417 | 0 | 0.00494 | 3.4112 | 51.5479 | 2.0708 | 0 | 0 | 0 | 0.60646 | 424.46 | 2.5742 | 0
| 5.613 | 5.564 | 18.27 | 18.2687 | 4.6637 | 4.3644 | 35.3958 | 32.8627 | 8.017 | 6.6819 | 87.7051 | 1.2382 | 0 | 0.00495 | 3.4112 | 51.5479 | 2.0696 | 0 | 0 | 0 | 0.59209 | 424.46 | 2.5132 | 0
| 5.628 | 5.579 | 18.2703 | 18.2687 | 4.6637 | 4.3644 | 35.3955 | 32.8624 | 8.017 | 6.6814 | 87.699 | 1.2347 | 0 | 0.00497 | 3.4112 | 51.5479 | 2.0684 | 0 | 0 | 0 | 0.58504 | 422.73 | 2.4732 | 0
| 5.639 | 5.59 | 18.2701 | 18.2689 | 4.6637 | 4.3642 | 35.3954 | 32.8613 | 8.017 | 6.681 | 87.6928 | 1.2276 | 0 | 0.00498 | 3.4112 | 51.5479 | 2.0659 | 0 | 0 | 0 | 0.58031 | 424.46 | 2.4632 | 0
| 5.652 | 5.602 | 18.2701 | 18.2687 | 4.6637 | 4.3643 | 35.395 | 32.8617 | 8.017 | 6.6805 | 87.6867 | 1.2207 | 0 | 0.00499 | 3.4112 | 51.5479 | 2.0635 | 0 | 0 | 0 | 0.571 | 424.46 | 2.4237 | 0
| 5.658 | 5.609 | 18.2701 | 18.2686 | 4.6637 | 4.3644 | 35.3954 | 32.8631 | 8.017 | 6.675 | 87.614 | 1.2172 | 0 | 0.005 | 3.4112 | 51.5479 | 2.0623 | 0 | 0 | 0 | 0.5641 | 422.73 | 2.3846 | 0
| 5.678 | 5.628 | 18.27 | 18.2685 | 4.6637 | 4.3644 | 35.3953 | 32.8626 | 8.017 | 6.6804 | 87.6854 | 1.2137 | 0 | 0.00501 | 3.4112 | 51.5479 | 2.0611 | 0 | 0 | 0 | 0.5618 | 424.46 | 2.3846 | 0
| 5.68 | 5.631 | 18.2701 | 18.2686 | 4.6637 | 4.3644 | 35.3953 | 32.8625 | 8.017 | 6.6808 | 87.6901 | 1.2137 | 0 | 0.00502 | 3.4112 | 51.5479 | 2.0611 | 0 | 0 | 0 | 0.55043 | 422.73 | 2.3268 | 0
| 5.706 | 5.657 | 18.2703 | 18.2686 | 4.6637 | 4.3644 | 35.3952 | 32.8628 | 8.017 | 6.6812 | 87.6955 | 1.2137 | 0 | 0.00503 | 3.4112 | 51.5479 | 2.0611 | 0 | 0 | 0 | 0.5348 | 424.46 | 2.27 | 0
| 5.7 | 5.65 | 18.2698 | 18.2686 | 4.6636 | 4.3644 | 35.395 | 32.8628 | 8.017 | 6.6809 | 87.6912 | 1.2172 | 0 | 0.00505 | 3.4112 | 51.5479 | 2.0623 | 0 | 0 | 0 | 0.53477 | 422.73 | 2.2606 | 0
| 5.716 | 5.666 | 18.2701 | 18.2684 | 4.6636 | 4.3644 | 35.3948 | 32.8629 | 8.017 | 6.6813 | 87.6968 | 1.2172 | 0 | 0.00506 | 3.4112 | 51.5479 | 2.0623 | 0 | 0 | 0 | 0.52381 | 424.46 | 2.2234 | 0
| 5.735 | 5.685 | 18.2699 | 18.2686 | 4.6637 | 4.3644 | 35.3953 | 32.8631 | 8.017 | 6.6818 | 87.7029 | 1.2172 | 0 | 0.00507 | 3.4112 | 51.5479 | 2.0623 | 0 | 0 | 0 | 0.51509 | 422.73 | 2.1774 | 0
| 5.748 | 5.698 | 18.2697 | 18.2687 | 4.6637 | 4.3644 | 35.3956 | 32.8624 | 8.017 | 6.6823 | 87.7094 | 1.2172 | 0 | 0.00508 | 3.4112 | 51.5479 | 2.0623 | 0 | 0 | 0 | 0.50869 | 424.46 | 2.1592 | 0
| 5.746 | 5.695 | 18.2696 | 18.2686 | 4.6637 | 4.3644 | 35.3955 | 32.8631 | 8.017 | 6.6828 | 87.716 | 1.2172 | 0 | 0.00509 | 3.4112 | 51.5479 | 2.0623 | 0 | 0 | 0 | 0.50224 | 422.73 | 2.1231 | 0
| 5.764 | 5.714 | 18.2698 | 18.2686 | 4.6637 | 4.3644 | 35.3957 | 32.8628 | 8.017 | 6.6833 | 87.7233 | 1.2137 | 0 | 0.0051 | 3.4112 | 51.5479 | 2.0611 | 0 | 0 | 0 | 0.48553 | 424.46 | 2.0609 | 0
| 5.778 | 5.728 | 18.2698 | 18.2687 | 4.6637 | 4.3644 | 35.3956 | 32.8629 | 8.017 | 6.6781 | 87.6546 | 1.2102 | 0 | 0.00512 | 3.4112 | 51.5479 | 2.0598 | 0 | 0 | 0 | 0.47933 | 424.46 | 2.0346 | 0
| 5.783 | 5.733 | 18.2699 | 18.2686 | 4.6638 | 4.3644 | 35.3961 | 32.8631 | 8.017 | 6.678 | 87.6534 | 1.2068 | 0 | 0.00513 | 3.4112 | 51.5479 | 2.0586 | 0 | 0 | 0 | 0.47718 | 422.73 | 2.0172 | 0
| 5.803 | 5.752 | 18.2697 | 18.2684 | 4.6637 | 4.3644 | 35.3955 | 32.8632 | 8.017 | 6.678 | 87.6533 | 1.1999 | 0 | 0.00514 | 3.4112 | 51.5479 | 2.0562 | 0 | 0 | 0 | 0.46093 | 422.73 | 1.9485 | 0
| 5.816 | 5.765 | 18.2698 | 18.2687 | 4.6637 | 4.3645 | 35.3954 | 32.8636 | 8.017 | 6.678 | 87.6538 | 1.1999 | 0 | 0.00515 | 3.4112 | 51.5479 | 2.0562 | 0 | 0 | 0 | 0.45308 | 424.46 | 1.9232 | 0
| 5.822 | 5.772 | 18.2698 | 18.2687 | 4.6637 | 4.3644 | 35.3957 | 32.8629 | 8.017 | 6.6774 | 87.6452 | 1.1999 | 0 | 0.00516 | 3.4112 | 51.5479 | 2.0562 | 0 | 0 | 0 | 0.4511 | 424.46 | 1.9148 | 0
| 5.835 | 5.785 | 18.2699 | 18.2686 | 4.6637 | 4.3644 | 35.3954 | 32.8625 | 8.017 | 6.6775 | 87.6469 | 1.2034 | 0 | 0.00517 | 3.4112 | 51.5479 | 2.0574 | 0 | 0 | 0 | 0.43353 | 424.46 | 1.8402 | 0
| 5.862 | 5.81 | 18.2698 | 18.2687 | 4.6637 | 4.3645 | 35.3957 | 32.8632 | 8.017 | 6.6777 | 87.6496 | 1.2068 | 0 | 0.00519 | 3.4112 | 51.5479 | 2.0586 | 0 | 0 | 0 | 0.42586 | 424.46 | 1.8076 | 0
| 5.862 | 5.81 | 18.2699 | 18.2687 | 4.6638 | 4.3644 | 35.396 | 32.8629 | 8.017 | 6.6779 | 87.6527 | 1.2172 | 0 | 0.0052 | 3.4112 | 51.5479 | 2.0623 | 0 | 0 | 0 | 0.4257 | 422.73 | 1.7996 | 0
| 5.875 | 5.823 | 18.27 | 18.2689 | 4.6636 | 4.3645 | 35.3946 | 32.8631 | 8.017 | 6.6783 | 87.6568 | 1.2276 | 0 | 0.00521 | 3.4112 | 51.5479 | 2.0659 | 0 | 0 | 0 | 0.40503 | 422.73 | 1.7122 | 0
| 5.881 | 5.83 | 18.2699 | 18.2686 | 4.6636 | 4.3644 | 35.3944 | 32.863 | 8.017 | 6.6787 | 87.6616 | 1.2382 | 0 | 0.00522 | 3.4112 | 51.5479 | 2.0696 | 0 | 0 | 0 | 0.39422 | 424.46 | 1.6733 | 0
| 5.91 | 5.858 | 18.2698 | 18.2689 | 4.6637 | 4.3645 | 35.3954 | 32.8631 | 8.017 | 6.6791 | 87.6674 | 1.2524 | 0 | 0.00523 | 3.4112 | 51.5479 | 2.0745 | 0 | 0 | 0 | 0.39402 | 422.73 | 1.6656 | 0
| 5.914 | 5.862 | 18.2699 | 18.2687 | 4.6636 | 4.3644 | 35.395 | 32.8629 | 8.017 | 6.6854 | 87.75 | 1.2632 | 0 | 0.00524 | 3.4112 | 51.5479 | 2.0781 | 0 | 0 | 0 | 0.37608 | 422.73 | 1.5898 | 0
| 5.929 | 5.878 | 18.2701 | 18.2686 | 4.6637 | 4.3644 | 35.3953 | 32.8627 | 8.017 | 6.6808 | 87.69 | 1.2704 | 0 | 0.00525 | 3.4112 | 51.5479 | 2.0806 | 0 | 0 | 0 | 0.36555 | 422.73 | 1.5453 | 0
| 5.951 | 5.899 | 18.2699 | 18.2688 | 4.6636 | 4.3644 | 35.395 | 32.8625 | 8.017 | 6.6814 | 87.6977 | 1.2777 | 0 | 0.00527 | 3.4112 | 51.5479 | 2.083 | 0 | 0 | 0 | 0.36382 | 422.73 | 1.538 | 0
| 5.958 | 5.906 | 18.2699 | 18.2686 | 4.6637 | 4.3645 | 35.3954 | 32.8633 | 8.017 | 6.682 | 87.706 | 1.285 | 0 | 0.00528 | 3.4112 | 51.5479 | 2.0855 | 0 | 0 | 0 | 0.34867 | 424.46 | 1.48 | 0
| 5.967 | 5.915 | 18.2698 | 18.2687 | 4.6637 | 4.3644 | 35.3955 | 32.8629 | 8.017 | 6.6827 | 87.7151 | 1.285 | 0 | 0.00529 | 3.4112 | 51.5479 | 2.0855 | 0 | 0 | 0 | 0.33696 | 424.46 | 1.4303 | 0
| 5.98 | 5.928 | 18.2699 | 18.2686 | 4.6637 | 4.3644 | 35.3951 | 32.8624 | 8.017 | 6.6777 | 87.6488 | 1.285 | 0 | 0.0053 | 3.4112 | 51.5479 | 2.0855 | 0 | 0 | 0 | 0.33366 | 424.46 | 1.4162 | 0
| 5.987 | 5.934 | 18.2699 | 18.2687 | 4.6636 | 4.3643 | 35.3948 | 32.862 | 8.017 | 6.677 | 87.6406 | 1.285 | 0 | 0.00531 | 3.4112 | 51.5479 | 2.0855 | 0 | 0 | 0 | 0.32224 | 424.46 | 1.3678 | 0
| 6.006 | 5.954 | 18.2699 | 18.2684 | 4.6637 | 4.3643 | 35.3954 | 32.8622 | 8.017 | 6.6765 | 87.6333 | 1.2813 | 0 | 0.00532 | 3.4112 | 51.5479 | 2.0842 | 0 | 0 | 0 | 0.30632 | 424.46 | 1.3002 | 0
| 6.03 | 5.977 | 18.2698 | 18.2684 | 4.6636 | 4.3644 | 35.3951 | 32.8625 | 8.017 | 6.676 | 87.6269 | 1.2777 | 0 | 0.00534 | 3.4112 | 51.5479 | 2.083 | 0 | 0 | 0 | 0.30443 | 422.73 | 1.2869 | 0
| 6.035 | 5.982 | 18.2698 | 18.2684 | 4.6636 | 4.3644 | 35.3951 | 32.8625 | 8.017 | 6.6763 | 87.6309 | 1.274 | 0 | 0.00535 | 3.4112 | 51.5479 | 2.0818 | 0 | 0 | 0 | 0.29544 | 424.46 | 1.254 | 0
| 6.039 | 5.986 | 18.2699 | 18.2684 | 4.6637 | 4.3643 | 35.3951 | 32.8622 | 8.017 | 6.6759 | 87.6262 | 1.2704 | 0 | 0.00536 | 3.4112 | 51.5479 | 2.0806 | 0 | 0 | 0 | 0.28026 | 424.46 | 1.1896 | 0
| 6.074 | 6.021 | 18.2699 | 18.2684 | 4.6637 | 4.3644 | 35.3957 | 32.8625 | 8.017 | 6.6691 | 87.5365 | 1.2668 | 0 | 0.00537 | 3.4112 | 51.5479 | 2.0794 | 0 | 0 | 0 | 0.27579 | 424.46 | 1.1706 | 0
| 6.065 | 6.012 | 18.2698 | 18.2684 | 4.6637 | 4.3643 | 35.3953 | 32.8619 | 8.017 | 6.6681 | 87.5238 | 1.2632 | 0 | 0.00538 | 3.4112 | 51.5479 | 2.0781 | 0 | 0 | 0 | 0.26988 | 424.46 | 1.1456 | 0
| 6.087 | 6.034 | 18.27 | 18.2684 | 4.6636 | 4.3644 | 35.3945 | 32.8625 | 8.017 | 6.6673 | 87.5127 | 1.256 | 0 | 0.00539 | 3.4112 | 51.5479 | 2.0757 | 0 | 0 | 0 | 0.25541 | 424.46 | 1.0841 | 0
| 6.103 | 6.049 | 18.2696 | 18.2684 | 4.6636 | 4.3644 | 35.3951 | 32.8625 | 8.017 | 6.6608 | 87.4263 | 1.2488 | 0 | 0.00541 | 3.4112 | 51.5479 | 2.0733 | 0 | 0 | 0 | 0.24974 | 424.46 | 1.06 | 0
| 6.116 | 6.062 | 18.2698 | 18.2682 | 4.6636 | 4.3644 | 35.3946 | 32.8632 | 8.017 | 6.6586 | 87.3986 | 1.2453 | 0 | 0.00542 | 3.4112 | 51.5479 | 2.072 | 0 | 0 | 0 | 0.24692 | 424.46 | 1.0481 | 0
| 6.132 | 6.079 | 18.2696 | 18.2684 | 4.6636 | 4.3644 | 35.3947 | 32.8631 | 8.017 | 6.6566 | 87.372 | 1.2382 | 0 | 0.00543 | 3.4112 | 51.5479 | 2.0696 | 0 | 0 | 0 | 0.23131 | 422.73 | 0.97783 | 0
| 6.152 | 6.098 | 18.2696 | 18.2682 | 4.6636 | 4.3644 | 35.395 | 32.8632 | 8.017 | 6.6547 | 87.3467 | 1.2276 | 0 | 0.00544 | 3.4112 | 51.5479 | 2.0659 | 0 | 0 | 0 | 0.22321 | 422.73 | 0.94358 | 0
| 6.146 | 6.092 | 18.2695 | 18.2684 | 4.6636 | 4.3644 | 35.3951 | 32.8628 | 8.017 | 6.6528 | 87.3223 | 1.2241 | 0 | 0.00545 | 3.4112 | 51.5479 | 2.0647 | 0 | 0 | 0 | 0.22097 | 424.46 | 0.93793 | 0
| 6.181 | 6.127 | 18.2694 | 18.2682 | 4.6636 | 4.3643 | 35.3949 | 32.8623 | 8.017 | 6.6511 | 87.2995 | 1.2172 | 0 | 0.00546 | 3.4112 | 51.5479 | 2.0623 | 0 | 0 | 0 | 0.20656 | 424.46 | 0.87678 | 0
| 6.183 | 6.129 | 18.2696 | 18.2681 | 4.6636 | 4.3644 | 35.3948 | 32.8631 | 8.017 | 6.6494 | 87.2775 | 1.2068 | 0 | 0.00547 | 3.4112 | 51.5479 | 2.0586 | 0 | 0 | 0 | 0.20098 | 422.73 | 0.8496 | 0
| 6.2 | 6.146 | 18.2696 | 18.2684 | 4.6637 | 4.3644 | 35.3954 | 32.8628 | 8.017 | 6.642 | 87.1805 | 1.2068 | 0 | 0.00549 | 3.4112 | 51.5479 | 2.0586 | 0 | 0 | 0 | 0.19889 | 424.46 | 0.84421 | 0
| 6.203 | 6.149 | 18.2696 | 18.2682 | 4.6636 | 4.3643 | 35.3951 | 32.8623 | 8.017 | 6.6398 | 87.1519 | 1.2034 | 0 | 0.0055 | 3.4112 | 51.5479 | 2.0574 | 0 | 0 | 0 | 0.18639 | 424.46 | 0.79115 | 0
| 6.22 | 6.165 | 18.2697 | 18.2683 | 4.6636 | 4.3644 | 35.395 | 32.8625 | 8.017 | 6.6378 | 87.1249 | 1.1999 | 0 | 0.00551 | 3.4112 | 51.5479 | 2.0562 | 0 | 0 | 0 | 0.17905 | 424.46 | 0.76001 | 0
| 6.238 | 6.184 | 18.2696 | 18.2681 | 4.6637 | 4.3644 | 35.3952 | 32.8627 | 8.017 | 6.6366 | 87.1094 | 1.1999 | 0 | 0.00552 | 3.4112 | 51.5479 | 2.0562 | 0 | 0 | 0 | 0.17784 | 424.46 | 0.75488 | 0
| 6.242 | 6.187 | 18.2698 | 18.2682 | 4.6636 | 4.3644 | 35.3945 | 32.8632 | 8.017 | 6.6356 | 87.0957 | 1.2034 | 0 | 0.00553 | 3.4112 | 51.5479 | 2.0574 | 0 | 0 | 0 | 0.16475 | 424.46 | 0.6993 | 0
| 6.258 | 6.203 | 18.2694 | 18.2681 | 4.6636 | 4.3644 | 35.3945 | 32.863 | 8.017 | 6.6347 | 87.0841 | 1.2034 | 0 | 0.00554 | 3.4112 | 51.5479 | 2.0574 | 0 | 0 | 0 | 0.15434 | 424.46 | 0.6551 | 0
| 6.261 | 6.207 | 18.2696 | 18.2682 | 4.6636 | 4.3644 | 35.3948 | 32.8629 | 8.017 | 6.6281 | 86.998 | 1.1999 | 0 | 0.00556 | 3.4112 | 51.5479 | 2.0562 | 0 | 0 | 0 | 0.15319 | 424.46 | 0.65025 | 0
| 6.288 | 6.233 | 18.2696 | 18.2682 | 4.6636 | 4.3644 | 35.395 | 32.8629 | 8.017 | 6.6261 | 86.9715 | 1.2034 | 0 | 0.00557 | 3.4112 | 51.5479 | 2.0574 | 0 | 0 | 0 | 0.14642 | 424.46 | 0.62148 | 0
| 6.288 | 6.233 | 18.2697 | 18.2682 | 4.6636 | 4.3644 | 35.3949 | 32.8632 | 8.017 | 6.625 | 86.9566 | 1.2034 | 0 | 0.00558 | 3.4112 | 51.5479 | 2.0574 | 0 | 0 | 0 | 0.13755 | 424.46 | 0.58386 | 0
| 6.299 | 6.244 | 18.2694 | 18.2682 | 4.6636 | 4.3644 | 35.395 | 32.8632 | 8.017 | 6.624 | 86.9442 | 1.1999 | 0 | 0.00559 | 3.4112 | 51.5479 | 2.0562 | 0 | 0 | 0 | 0.13646 | 424.46 | 0.57922 | 0
| 6.325 | 6.27 | 18.2696 | 18.2684 | 4.6636 | 4.3645 | 35.3947 | 32.8633 | 8.017 | 6.6175 | 86.8579 | 1.2034 | 0 | 0.0056 | 3.4112 | 51.5479 | 2.0574 | 0 | 0 | 0 | 0.12889 | 424.46 | 0.54708 | 0
| 6.329 | 6.274 | 18.2696 | 18.2686 | 4.6636 | 4.3644 | 35.3944 | 32.8626 | 8.017 | 6.6162 | 86.841 | 1.2034 | 0 | 0.00561 | 3.4112 | 51.5479 | 2.0574 | 0 | 0 | 0 | 0.11986 | 422.73 | 0.50667 | 0
| 6.345 | 6.289 | 18.2694 | 18.2684 | 4.6636 | 4.3644 | 35.395 | 32.8627 | 8.017 | 6.6093 | 86.7507 | 1.2068 | 0 | 0.00562 | 3.4112 | 51.5479 | 2.0586 | 0 | 0 | 0 | 0.11625 | 424.46 | 0.49343 | 0
| 6.338 | 6.283 | 18.2695 | 18.2682 | 4.6636 | 4.3644 | 35.395 | 32.8632 | 8.013 | 6.6077 | 86.7302 | 1.2102 | 0 | 0.00564 | 3.4112 | 51.5479 | 2.0598 | 0 | 0 | 0 | 0.11213 | 424.46 | 0.47595 | 0
| 6.373 | 6.318 | 18.2696 | 18.2682 | 4.6635 | 4.3644 | 35.3942 | 32.8629 | 8.017 | 6.6065 | 86.7133 | 1.2137 | 0 | 0.00565 | 3.4112 | 51.5479 | 2.0611 | 0 | 0 | 0 | 0.10203 | 424.46 | 0.43309 | 0
| 6.367 | 6.311 | 18.2694 | 18.2681 | 4.6635 | 4.3644 | 35.3938 | 32.863 | 8.017 | 6.5996 | 86.6228 | 1.2137 | 0 | 0.00566 | 3.4112 | 51.5479 | 2.0611 | 0 | 0 | 0 | 0.098072 | 424.46 | 0.41628 | 0
| 6.373 | 6.318 | 18.2694 | 18.2681 | 4.6636 | 4.3644 | 35.3945 | 32.863 | 8.017 | 6.598 | 86.6028 | 1.2172 | 0 | 0.00567 | 3.4112 | 51.5479 | 2.0623 | 0 | 0 | 0 | 0.096109 | 424.46 | 0.40795 | 0
| 6.403 | 6.348 | 18.2694 | 18.2682 | 4.6636 | 4.3644 | 35.3946 | 32.8628 | 8.017 | 6.5961 | 86.5768 | 1.2207 | 0 | 0.00568 | 3.4112 | 51.5479 | 2.0635 | 0 | 0 | 0 | 0.084557 | 424.46 | 0.35892 | 0
| 6.416 | 6.36 | 18.2697 | 18.2681 | 4.6636 | 4.3644 | 35.3947 | 32.8633 | 8.017 | 6.5943 | 86.5537 | 1.2276 | 0 | 0.00569 | 3.4112 | 51.5479 | 2.0659 | 0 | 0 | 0 | 0.079858 | 424.46 | 0.33897 | 0
| 6.413 | 6.357 | 18.2698 | 18.2681 | 4.6636 | 4.3645 | 35.3945 | 32.8636 | 8.017 | 6.5927 | 86.5336 | 1.2382 | 0 | 0.00571 | 3.4112 | 51.5479 | 2.0696 | 0 | 0 | 0 | 0.078926 | 424.46 | 0.33501 | 0
| 6.426 | 6.37 | 18.2696 | 18.2681 | 4.6637 | 4.3644 | 35.3951 | 32.863 | 8.017 | 6.5857 | 86.4406 | 1.256 | 0 | 0.00572 | 3.4112 | 51.5479 | 2.0757 | 0 | 0 | 0 | 0.070656 | 424.46 | 0.29991 | 0
| 6.452 | 6.395 | 18.2696 | 18.2682 | 4.6637 | 4.3643 | 35.3952 | 32.8619 | 8.017 | 6.5781 | 86.3417 | 1.2704 | 0 | 0.00573 | 3.4112 | 51.5479 | 2.0806 | 0 | 0 | 0 | 0.067945 | 424.46 | 0.2884 | 0
| 6.435 | 6.379 | 18.2698 | 18.2681 | 4.6636 | 4.3644 | 35.3945 | 32.8633 | 8.017 | 6.5759 | 86.3132 | 1.2813 | 0 | 0.00574 | 3.4112 | 51.5479 | 2.0842 | 0 | 0 | 0 | 0.066422 | 422.73 | 0.28079 | 0
| 6.471 | 6.415 | 18.2696 | 18.2682 | 4.6636 | 4.3643 | 35.3945 | 32.8622 | 8.017 | 6.5742 | 86.2893 | 1.2997 | 0 | 0.00575 | 3.4112 | 51.5479 | 2.0904 | 0 | 0 | 0 | 0.057563 | 422.73 | 0.24334 | 0
| 6.474 | 6.417 | 18.2695 | 18.2681 | 4.6635 | 4.3644 | 35.3942 | 32.8632 | 8.017 | 6.5726 | 86.2689 | 1.3184 | 0 | 0.00576 | 3.4112 | 51.5479 | 2.0965 | 0 | 0 | 0 | 0.051299 | 424.46 | 0.21774 | 0
| 6.48 | 6.424 | 18.2696 | 18.2682 | 4.6636 | 4.3644 | 35.3945 | 32.8631 | 8.017 | 6.5713 | 86.2524 | 1.3335 | 0 | 0.00578 | 3.4112 | 51.5479 | 2.1013 | 0 | 0 | 0 | 0.050654 | 422.73 | 0.21413 | 0
| 6.5 | 6.443 | 18.2696 | 18.2684 | 4.6637 | 4.3644 | 35.3953 | 32.8627 | 8.017 | 6.5704 | 86.24 | 1.3527 | 0 | 0.00579 | 3.4112 | 51.5479 | 2.1074 | 0 | 0 | 0 | 0.044551 | 424.46 | 0.1891 | 0
| 6.502 | 6.446 | 18.2701 | 18.2682 | 4.6638 | 4.3644 | 35.3958 | 32.8628 | 8.017 | 6.5696 | 86.2314 | 1.3643 | 0 | 0.0058 | 3.4112 | 51.5479 | 2.1111 | 0 | 0 | 0 | 0.04041 | 424.46 | 0.17153 | 0
| 6.509 | 6.452 | 18.2698 | 18.2682 | 4.6637 | 4.3644 | 35.3956 | 32.8631 | 8.017 | 6.5643 | 86.1603 | 1.3682 | 0 | 0.00581 | 3.4112 | 51.5479 | 2.1123 | 0 | 0 | 0 | 0.039589 | 424.46 | 0.16804 | 0
| 6.522 | 6.465 | 18.2697 | 18.2684 | 4.6637 | 4.3644 | 35.3954 | 32.863 | 8.017 | 6.5636 | 86.151 | 1.376 | 0 | 0.00582 | 3.4112 | 51.5479 | 2.1148 | 0 | 0 | 0 | 0.033905 | 424.46 | 0.14392 | 0
| 6.529 | 6.472 | 18.2699 | 18.2684 | 4.6637 | 4.3644 | 35.395 | 32.863 | 8.017 | 6.5573 | 86.0696 | 1.3799 | 0 | 0.00583 | 3.4112 | 51.5479 | 2.116 | 0 | 0 | 0 | 0.029121 | 424.46 | 0.12361 | 0
| 6.551 | 6.494 | 18.2699 | 18.2684 | 4.6637 | 4.3645 | 35.3953 | 32.8633 | 8.017 | 6.5566 | 86.06 | 1.3839 | 0 | 0.00584 | 3.4112 | 51.5479 | 2.1172 | 0 | 0 | 0 | 0.028332 | 424.46 | 0.12026 | 0
| 6.559 | 6.501 | 18.2701 | 18.2686 | 4.6638 | 4.3645 | 35.3957 | 32.8635 | 8.017 | 6.5504 | 85.9786 | 1.3839 | 0 | 0.00586 | 3.4112 | 51.5479 | 2.1172 | 0 | 0 | 0 | 0.022186 | 422.73 | 0.093787 | 0
| 6.57 | 6.513 | 18.2701 | 18.2686 | 4.6638 | 4.3645 | 35.3956 | 32.8632 | 8.017 | 6.5431 | 85.8832 | 1.3839 | 0 | 0.00587 | 3.4112 | 51.5479 | 2.1172 | 0 | 0 | 0 | 0.013746 | 424.46 | 0.058346 | 0
| 6.577 | 6.519 | 18.2701 | 18.2687 | 4.6637 | 4.3644 | 35.3951 | 32.8627 | 8.017 | 6.5413 | 85.8597 | 1.3839 | 0 | 0.00588 | 3.4112 | 51.5479 | 2.1172 | 0 | 0 | 0 | 0.011513 | 424.46 | 0.048869 | 0
| 6.59 | 6.532 | 18.2702 | 18.2687 | 4.6637 | 4.3645 | 35.395 | 32.8633 | 8.017 | 6.5399 | 85.8413 | 1.3799 | 0 | 0.00589 | 3.4112 | 51.5479 | 2.116 | 0 | 0 | 0 | 0.0092993 | 424.46 | 0.039472 | 0
| 6.596 | 6.539 | 18.2698 | 18.2686 | 4.6638 | 4.3645 | 35.3957 | 32.8635 | 8.017 | 6.5389 | 85.828 | 1.376 | 0 | 0.0059 | 3.4112 | 51.5479 | 2.1148 | 0 | 0 | 0 | 0.0042055 | 424.46 | 0.017851 | 0
| 6.607 | 6.549 | 18.2701 | 18.2687 | 4.6637 | 4.3645 | 35.3951 | 32.863 | 8.017 | 6.5383 | 85.8199 | 1.3682 | 0 | 0.00591 | 3.4112 | 51.5479 | 2.1123 | 0 | 0 | 0 | 0.0027685 | 424.46 | 0.011751 | 0
| 6.374 | 6.318 | 18.2698 | 18.2687 | 4.6636 | 4.3645 | 35.3947 | 32.8631 | 8.017 | 6.5427 | 85.8763 | 1.2668 | 0 | 0.00818 | 3.4112 | 51.5479 | 2.0794 | 0 | 0 | 0 | 0.0049473 | 422.73 | 0.020914 | 0
| 6.349 | 6.293 | 18.2697 | 18.2684 | 4.6636 | 4.3645 | 35.3948 | 32.8633 | 8.017 | 6.5504 | 85.978 | 1.2596 | 0 | 0.00819 | 3.4112 | 51.5479 | 2.0769 | 0 | 0 | 0 | 0.010817 | 422.73 | 0.045728 | 0
| 6.345 | 6.289 | 18.2696 | 18.2686 | 4.6636 | 4.3645 | 35.395 | 32.8632 | 8.017 | 6.5522 | 86.0019 | 1.256 | 0 | 0.00821 | 3.4112 | 51.5479 | 2.0757 | 0 | 0 | 0 | 0.01156 | 422.73 | 0.048869 | 0
| 6.336 | 6.28 | 18.2696 | 18.2684 | 4.6637 | 4.3645 | 35.3954 | 32.8634 | 8.017 | 6.5597 | 86.1005 | 1.2453 | 0 | 0.00822 | 3.4112 | 51.5479 | 2.072 | 0 | 0 | 0 | 0.019107 | 422.73 | 0.080772 | 0
| 6.319 | 6.264 | 18.2694 | 18.2686 | 4.6637 | 4.3644 | 35.3954 | 32.8623 | 8.017 | 6.562 | 86.1302 | 1.2417 | 0 | 0.00823 | 3.4112 | 51.5479 | 2.0708 | 0 | 0 | 0 | 0.025299 | 422.73 | 0.10695 | 0
| 6.316 | 6.261 | 18.2698 | 18.2685 | 4.6636 | 4.3644 | 35.3946 | 32.8627 | 8.017 | 6.5649 | 86.1679 | 1.2382 | 0 | 0.00824 | 3.4112 | 51.5479 | 2.0696 | 0 | 0 | 0 | 0.026869 | 422.73 | 0.11358 | 0
| 6.281 | 6.226 | 18.2694 | 18.2686 | 4.6636 | 4.3644 | 35.395 | 32.8629 | 8.017 | 6.5676 | 86.2037 | 1.2347 | 0 | 0.00825 | 3.4112 | 51.5479 | 2.0684 | 0 | 0 | 0 | 0.033102 | 424.46 | 0.14051 | 0
| 6.277 | 6.222 | 18.2695 | 18.2686 | 4.6636 | 4.3644 | 35.3951 | 32.8626 | 8.017 | 6.5702 | 86.2382 | 1.2312 | 0 | 0.00826 | 3.4112 | 51.5479 | 2.0672 | 0 | 0 | 0 | 0.039752 | 422.73 | 0.16804 | 0
| 6.271 | 6.216 | 18.2696 | 18.2684 | 4.6636 | 4.3645 | 35.3948 | 32.8633 | 8.017 | 6.5728 | 86.2711 | 1.2312 | 0 | 0.00828 | 3.4112 | 51.5479 | 2.0672 | 0 | 0 | 0 | 0.041403 | 422.73 | 0.17502 | 0
| 6.238 | 6.184 | 18.2696 | 18.2686 | 4.6636 | 4.3644 | 35.3951 | 32.8629 | 8.017 | 6.5809 | 86.3786 | 1.2276 | 0 | 0.00829 | 3.4112 | 51.5479 | 2.0659 | 0 | 0 | 0 | 0.047257 | 422.73 | 0.19977 | 0
| 6.248 | 6.194 | 18.2696 | 18.2686 | 4.6637 | 4.3644 | 35.3953 | 32.8629 | 8.017 | 6.5846 | 86.4274 | 1.2276 | 0 | 0.0083 | 3.4112 | 51.5479 | 2.0659 | 0 | 0 | 0 | 0.055821 | 422.73 | 0.23597 | 0
| 6.222 | 6.168 | 18.2696 | 18.2684 | 4.6636 | 4.3644 | 35.3949 | 32.8631 | 8.017 | 6.5882 | 86.4743 | 1.2276 | 0 | 0.00831 | 3.4112 | 51.5479 | 2.0659 | 0 | 0 | 0 | 0.057563 | 422.73 | 0.24334 | 0
| 6.209 | 6.155 | 18.2695 | 18.2684 | 4.6636 | 4.3644 | 35.3948 | 32.8628 | 8.017 | 6.5975 | 86.596 | 1.2312 | 0 | 0.00832 | 3.4112 | 51.5479 | 2.0672 | 0 | 0 | 0 | 0.061709 | 424.46 | 0.26193 | 0
| 6.194 | 6.14 | 18.2698 | 18.2686 | 4.6636 | 4.3645 | 35.3946 | 32.8632 | 8.017 | 6.6073 | 86.7252 | 1.2347 | 0 | 0.00833 | 3.4112 | 51.5479 | 2.0684 | 0 | 0 | 0 | 0.07369 | 422.73 | 0.31151 | 0
| 6.181 | 6.127 | 18.2698 | 18.2684 | 4.6636 | 4.3644 | 35.3947 | 32.8631 | 8.017 | 6.6112 | 86.7754 | 1.2417 | 0 | 0.00834 | 3.4112 | 51.5479 | 2.0708 | 0 | 0 | 0 | 0.076458 | 422.73 | 0.32321 | 0
| 6.174 | 6.12 | 18.2694 | 18.2686 | 4.6636 | 4.3645 | 35.3952 | 32.8633 | 8.017 | 6.6155 | 86.8327 | 1.2524 | 0 | 0.00836 | 3.4112 | 51.5479 | 2.0745 | 0 | 0 | 0 | 0.081124 | 422.73 | 0.34294 | 0
| 6.17 | 6.116 | 18.2698 | 18.2684 | 4.6636 | 4.3644 | 35.3949 | 32.8631 | 8.017 | 6.6189 | 86.8778 | 1.256 | 0 | 0.00837 | 3.4112 | 51.5479 | 2.0757 | 0 | 0 | 0 | 0.093566 | 422.73 | 0.39553 | 0
| 6.132 | 6.079 | 18.2696 | 18.2684 | 4.6636 | 4.3645 | 35.3951 | 32.8635 | 8.017 | 6.628 | 86.9962 | 1.2632 | 0 | 0.00838 | 3.4112 | 51.5479 | 2.0781 | 0 | 0 | 0 | 0.10046 | 422.73 | 0.42466 | 0
| 6.126 | 6.073 | 18.2697 | 18.2684 | 4.6636 | 4.3644 | 35.3948 | 32.8631 | 8.017 | 6.6309 | 87.035 | 1.2668 | 0 | 0.00839 | 3.4112 | 51.5479 | 2.0794 | 0 | 0 | 0 | 0.10104 | 424.46 | 0.42887 | 0
| 6.122 | 6.069 | 18.2696 | 18.2684 | 4.6636 | 4.3644 | 35.3951 | 32.8628 | 8.017 | 6.6336 | 87.0703 | 1.2704 | 0 | 0.0084 | 3.4112 | 51.5479 | 2.0806 | 0 | 0 | 0 | 0.11362 | 422.73 | 0.4803 | 0
| 6.116 | 6.062 | 18.2698 | 18.2684 | 4.6637 | 4.3644 | 35.3952 | 32.8628 | 8.017 | 6.6418 | 87.1784 | 1.274 | 0 | 0.00841 | 3.4112 | 51.5479 | 2.0818 | 0 | 0 | 0 | 0.11832 | 424.46 | 0.50225 | 0
| 6.074 | 6.021 | 18.2696 | 18.2684 | 4.6636 | 4.3644 | 35.3949 | 32.8628 | 8.017 | 6.6389 | 87.1389 | 1.2777 | 0 | 0.00843 | 3.4112 | 51.5479 | 2.083 | 0 | 0 | 0 | 0.11986 | 422.73 | 0.50667 | 0
| 6.084 | 6.031 | 18.2694 | 18.2682 | 4.6636 | 4.3644 | 35.3953 | 32.863 | 8.017 | 6.6466 | 87.2398 | 1.2777 | 0 | 0.00844 | 3.4112 | 51.5479 | 2.083 | 0 | 0 | 0 | 0.13265 | 422.73 | 0.56077 | 0
| 6.058 | 6.005 | 18.2693 | 18.2682 | 4.6636 | 4.3644 | 35.3955 | 32.863 | 8.017 | 6.6488 | 87.2694 | 1.2777 | 0 | 0.00845 | 3.4112 | 51.5479 | 2.083 | 0 | 0 | 0 | 0.14032 | 422.73 | 0.59318 | 0
| 6.045 | 5.992 | 18.2698 | 18.2682 | 4.6636 | 4.3644 | 35.3947 | 32.8633 | 8.017 | 6.6508 | 87.2951 | 1.2777 | 0 | 0.00846 | 3.4112 | 51.5479 | 2.083 | 0 | 0 | 0 | 0.14143 | 422.73 | 0.59787 | 0
| 6.03 | 5.977 | 18.2696 | 18.2684 | 4.6636 | 4.3645 | 35.3948 | 32.8634 | 8.017 | 6.6524 | 87.3169 | 1.2777 | 0 | 0.00847 | 3.4112 | 51.5479 | 2.083 | 0 | 0 | 0 | 0.15497 | 422.73 | 0.6551 | 0
| 6.026 | 5.973 | 18.2696 | 18.2682 | 4.6636 | 4.3645 | 35.3948 | 32.8636 | 8.017 | 6.648 | 87.2586 | 1.2777 | 0 | 0.00848 | 3.4112 | 51.5479 | 2.083 | 0 | 0 | 0 | 0.16543 | 422.73 | 0.6993 | 0
| 6.006 | 5.954 | 18.2694 | 18.2685 | 4.6636 | 4.3645 | 35.3947 | 32.8634 | 8.017 | 6.6542 | 87.3399 | 1.2813 | 0 | 0.0085 | 3.4112 | 51.5479 | 2.0842 | 0 | 0 | 0 | 0.1666 | 422.73 | 0.70429 | 0
| 6 | 5.947 | 18.2695 | 18.2684 | 4.6636 | 4.3645 | 35.3946 | 32.8634 | 8.017 | 6.655 | 87.3504 | 1.2813 | 0 | 0.00851 | 3.4112 | 51.5479 | 2.0842 | 0 | 0 | 0 | 0.17543 | 424.46 | 0.74464 | 0
| 5.987 | 5.934 | 18.2694 | 18.2682 | 4.6636 | 4.3644 | 35.3948 | 32.863 | 8.017 | 6.6555 | 87.3569 | 1.285 | 0 | 0.00852 | 3.4112 | 51.5479 | 2.0855 | 0 | 0 | 0 | 0.18639 | 424.46 | 0.79115 | 0
| 5.958 | 5.906 | 18.2693 | 18.2684 | 4.6636 | 4.3644 | 35.3949 | 32.8629 | 8.017 | 6.6499 | 87.2831 | 1.2813 | 0 | 0.00853 | 3.4112 | 51.5479 | 2.0842 | 0 | 0 | 0 | 0.18963 | 422.73 | 0.80164 | 0
| 5.951 | 5.899 | 18.2694 | 18.2682 | 4.6636 | 4.3644 | 35.3951 | 32.863 | 8.017 | 6.6483 | 87.263 | 1.2777 | 0 | 0.00854 | 3.4112 | 51.5479 | 2.083 | 0 | 0 | 0 | 0.19636 | 424.46 | 0.83348 | 0
| 5.949 | 5.897 | 18.2696 | 18.2684 | 4.6636 | 4.3644 | 35.3949 | 32.8629 | 8.017 | 6.6465 | 87.2389 | 1.274 | 0 | 0.00855 | 3.4112 | 51.5479 | 2.0818 | 0 | 0 | 0 | 0.21001 | 422.73 | 0.88776 | 0
| 5.932 | 5.88 | 18.2694 | 18.2682 | 4.6636 | 4.3644 | 35.395 | 32.863 | 8.017 | 6.6444 | 87.2109 | 1.2668 | 0 | 0.00856 | 3.4112 | 51.5479 | 2.0794 | 0 | 0 | 0 | 0.21393 | 422.73 | 0.90434 | 0
| 5.899 | 5.848 | 18.2693 | 18.2684 | 4.6636 | 4.3644 | 35.3951 | 32.8629 | 8.017 | 6.6419 | 87.1787 | 1.2632 | 0 | 0.00858 | 3.4112 | 51.5479 | 2.0781 | 0 | 0 | 0 | 0.21921 | 422.73 | 0.92667 | 0
| 5.919 | 5.867 | 18.2694 | 18.2682 | 4.6636 | 4.3644 | 35.3951 | 32.8627 | 8.017 | 6.645 | 87.2195 | 1.256 | 0 | 0.00859 | 3.4112 | 51.5479 | 2.0757 | 0 | 0 | 0 | 0.2286 | 422.73 | 0.96635 | 0
| 5.884 | 5.832 | 18.2694 | 18.2681 | 4.6636 | 4.3644 | 35.3951 | 32.8635 | 8.017 | 6.6426 | 87.1885 | 1.2488 | 0 | 0.0086 | 3.4112 | 51.5479 | 2.0733 | 0 | 0 | 0 | 0.23268 | 422.73 | 0.9836 | 0
| 5.881 | 5.83 | 18.2694 | 18.2681 | 4.6635 | 4.3644 | 35.3945 | 32.8635 | 8.017 | 6.6349 | 87.087 | 1.2453 | 0 | 0.00861 | 3.4112 | 51.5479 | 2.072 | 0 | 0 | 0 | 0.23817 | 422.73 | 1.0068 | 0
| 5.864 | 5.813 | 18.2694 | 18.2682 | 4.6636 | 4.3644 | 35.3947 | 32.8627 | 8.017 | 6.632 | 87.0487 | 1.2417 | 0 | 0.00862 | 3.4112 | 51.5479 | 2.0708 | 0 | 0 | 0 | 0.2536 | 422.73 | 1.0721 | 0
| 5.842 | 5.791 | 18.2693 | 18.2682 | 4.6636 | 4.3644 | 35.3948 | 32.8633 | 8.017 | 6.6288 | 87.0068 | 1.2453 | 0 | 0.00863 | 3.4112 | 51.5479 | 2.072 | 0 | 0 | 0 | 0.25827 | 424.46 | 1.0963 | 0
| 5.842 | 5.791 | 18.2694 | 18.2681 | 4.6637 | 4.3644 | 35.3955 | 32.8632 | 8.017 | 6.6261 | 86.9714 | 1.256 | 0 | 0.00865 | 3.4112 | 51.5479 | 2.0757 | 0 | 0 | 0 | 0.26222 | 422.73 | 1.1085 | 0
| 5.807 | 5.756 | 18.2693 | 18.2684 | 4.6637 | 4.3644 | 35.3959 | 32.8632 | 8.017 | 6.6231 | 86.9326 | 1.2632 | 0 | 0.00866 | 3.4112 | 51.5479 | 2.0781 | 0 | 0 | 0 | 0.27692 | 422.73 | 1.1706 | 0
| 5.794 | 5.743 | 18.2694 | 18.2682 | 4.6636 | 4.3644 | 35.3952 | 32.8634 | 8.017 | 6.6142 | 86.8144 | 1.2668 | 0 | 0.00867 | 3.4112 | 51.5479 | 2.0794 | 0 | 0 | 0 | 0.28442 | 422.73 | 1.2023 | 0
| 5.774 | 5.724 | 18.2696 | 18.2682 | 4.6636 | 4.3644 | 35.3947 | 32.8631 | 8.017 | 6.6108 | 86.7702 | 1.274 | 0 | 0.00868 | 3.4112 | 51.5479 | 2.0818 | 0 | 0 | 0 | 0.28477 | 424.46 | 1.2087 | 0
| 5.768 | 5.717 | 18.2695 | 18.2682 | 4.6636 | 4.3644 | 35.3949 | 32.8631 | 8.017 | 6.6072 | 86.7238 | 1.2813 | 0 | 0.00869 | 3.4112 | 51.5479 | 2.0842 | 0 | 0 | 0 | 0.30286 | 422.73 | 1.2803 | 0
| 5.755 | 5.704 | 18.2694 | 18.2684 | 4.6637 | 4.3645 | 35.3956 | 32.8635 | 8.017 | 6.6035 | 86.6749 | 1.2887 | 0 | 0.0087 | 3.4112 | 51.5479 | 2.0867 | 0 | 0 | 0 | 0.31105 | 424.46 | 1.3203 | 0
| 5.735 | 5.685 | 18.2693 | 18.2682 | 4.6637 | 4.3644 | 35.3959 | 32.8634 | 8.017 | 6.5938 | 86.5473 | 1.296 | 0 | 0.00872 | 3.4112 | 51.5479 | 2.0891 | 0 | 0 | 0 | 0.31232 | 422.73 | 1.3203 | 0
| 5.71 | 5.661 | 18.2696 | 18.2684 | 4.6637 | 4.3644 | 35.3955 | 32.8632 | 8.017 | 6.589 | 86.4846 | 1.2997 | 0 | 0.00873 | 3.4112 | 51.5479 | 2.0904 | 0 | 0 | 0 | 0.32874 | 424.46 | 1.3954 | 0
| 5.696 | 5.646 | 18.2694 | 18.2682 | 4.6636 | 4.3644 | 35.3952 | 32.8634 | 8.017 | 6.5849 | 86.4298 | 1.3072 | 0 | 0.00874 | 3.4112 | 51.5479 | 2.0928 | 0 | 0 | 0 | 0.34167 | 422.73 | 1.4444 | 0
| 5.706 | 5.657 | 18.2696 | 18.2685 | 4.6637 | 4.3644 | 35.3954 | 32.8629 | 8.017 | 6.5805 | 86.3738 | 1.3072 | 0 | 0.00875 | 3.4112 | 51.5479 | 2.0928 | 0 | 0 | 0 | 0.34335 | 422.73 | 1.4514 | 0
| 5.671 | 5.622 | 18.2695 | 18.2684 | 4.6636 | 4.3645 | 35.3949 | 32.8636 | 8.017 | 6.5711 | 86.2491 | 1.3109 | 0 | 0.00876 | 3.4112 | 51.5479 | 2.094 | 0 | 0 | 0 | 0.36036 | 422.73 | 1.5233 | 0
| 5.678 | 5.628 | 18.2694 | 18.2684 | 4.6636 | 4.3644 | 35.3955 | 32.8633 | 8.017 | 6.5725 | 86.2674 | 1.3184 | 0 | 0.00877 | 3.4112 | 51.5479 | 2.0965 | 0 | 0 | 0 | 0.37431 | 422.73 | 1.5823 | 0
| 5.652 | 5.602 | 18.2696 | 18.2682 | 4.6636 | 4.3644 | 35.3951 | 32.8631 | 8.017 | 6.5694 | 86.227 | 1.3297 | 0 | 0.00878 | 3.4112 | 51.5479 | 2.1001 | 0 | 0 | 0 | 0.37608 | 422.73 | 1.5898 | 0
| 5.619 | 5.57 | 18.2694 | 18.2686 | 4.6636 | 4.3644 | 35.3952 | 32.8628 | 8.017 | 6.5663 | 86.1859 | 1.345 | 0 | 0.0088 | 3.4112 | 51.5479 | 2.105 | 0 | 0 | 0 | 0.3922 | 422.73 | 1.658 | 0
| 5.628 | 5.579 | 18.2696 | 18.2682 | 4.6636 | 4.3644 | 35.3949 | 32.8628 | 8.017 | 6.5631 | 86.1443 | 1.3604 | 0 | 0.00881 | 3.4112 | 51.5479 | 2.1099 | 0 | 0 | 0 | 0.40892 | 424.46 | 1.7357 | 0
| 5.604 | 5.555 | 18.2695 | 18.2682 | 4.6636 | 4.3644 | 35.3954 | 32.8631 | 8.017 | 6.5598 | 86.1016 | 1.376 | 0 | 0.00882 | 3.4112 | 51.5479 | 2.1148 | 0 | 0 | 0 | 0.41434 | 422.73 | 1.7516 | 0
| 5.591 | 5.542 | 18.2694 | 18.2684 | 4.6637 | 4.3644 | 35.3957 | 32.8627 | 8.017 | 6.5565 | 86.0583 | 1.3918 | 0 | 0.00883 | 3.4112 | 51.5479 | 2.1197 | 0 | 0 | 0 | 0.42761 | 422.73 | 1.8076 | 0
| 5.561 | 5.512 | 18.2696 | 18.2682 | 4.6636 | 4.3644 | 35.3953 | 32.8628 | 8.017 | 6.5531 | 86.0139 | 1.4037 | 0 | 0.00884 | 3.4112 | 51.5479 | 2.1233 | 0 | 0 | 0 | 0.45097 | 422.73 | 1.9064 | 0
| 5.555 | 5.507 | 18.2694 | 18.2682 | 4.6636 | 4.3644 | 35.3951 | 32.8628 | 8.017 | 6.5505 | 85.9789 | 1.4198 | 0 | 0.00885 | 3.4112 | 51.5479 | 2.1282 | 0 | 0 | 0 | 0.45693 | 422.73 | 1.9316 | 0
| 5.542 | 5.494 | 18.2694 | 18.2682 | 4.6636 | 4.3644 | 35.3949 | 32.8631 | 8.017 | 6.5478 | 85.9434 | 1.432 | 0 | 0.00887 | 3.4112 | 51.5479 | 2.1319 | 0 | 0 | 0 | 0.46698 | 422.73 | 1.9741 | 0
| 5.523 | 5.475 | 18.2699 | 18.2684 | 4.6636 | 4.3644 | 35.3946 | 32.8627 | 8.017 | 6.545 | 85.9075 | 1.4402 | 0 | 0.00888 | 3.4112 | 51.5479 | 2.1343 | 0 | 0 | 0 | 0.49169 | 422.73 | 2.0785 | 0
| 5.507 | 5.459 | 18.2694 | 18.2681 | 4.6636 | 4.3644 | 35.3953 | 32.8636 | 8.017 | 6.543 | 85.881 | 1.4443 | 0 | 0.00889 | 3.4112 | 51.5479 | 2.1355 | 0 | 0 | 0 | 0.49807 | 424.46 | 2.1141 | 0
| 5.475 | 5.427 | 18.2694 | 18.2682 | 4.6637 | 4.3644 | 35.3957 | 32.8635 | 8.017 | 6.5476 | 85.9405 | 1.4484 | 0 | 0.0089 | 3.4112 | 51.5479 | 2.1368 | 0 | 0 | 0 | 0.50443 | 424.46 | 2.1411 | 0
| 5.484 | 5.436 | 18.2693 | 18.2681 | 4.6636 | 4.3644 | 35.3956 | 32.8633 | 8.017 | 6.5412 | 85.8572 | 1.4443 | 0 | 0.00891 | 3.4112 | 51.5479 | 2.1355 | 0 | 0 | 0 | 0.53477 | 422.73 | 2.2606 | 0
| 5.449 | 5.401 | 18.2694 | 18.2682 | 4.6636 | 4.3644 | 35.3951 | 32.8629 | 8.017 | 6.5342 | 85.7644 | 1.4443 | 0 | 0.00892 | 3.4112 | 51.5479 | 2.1355 | 0 | 0 | 0 | 0.54817 | 422.73 | 2.3173 | 0
| 5.445 | 5.397 | 18.2694 | 18.2681 | 4.6636 | 4.3644 | 35.395 | 32.8633 | 8.017 | 6.5323 | 85.7396 | 1.4402 | 0 | 0.00894 | 3.4112 | 51.5479 | 2.1343 | 0 | 0 | 0 | 0.54818 | 424.46 | 2.3268 | 0
| 5.425 | 5.378 | 18.2693 | 18.2682 | 4.6636 | 4.3643 | 35.395 | 32.8626 | 8.017 | 6.5312 | 85.7253 | 1.4402 | 0 | 0.00895 | 3.4112 | 51.5479 | 2.1343 | 0 | 0 | 0 | 0.58269 | 422.73 | 2.4632 | 0
| 5.407 | 5.36 | 18.2694 | 18.2681 | 4.6636 | 4.3644 | 35.3951 | 32.8633 | 8.017 | 6.536 | 85.7884 | 1.4361 | 0 | 0.00896 | 3.4112 | 51.5479 | 2.1331 | 0 | 0 | 0 | 0.59685 | 424.46 | 2.5334 | 0
| 5.391 | 5.344 | 18.2691 | 18.2682 | 4.6635 | 4.3644 | 35.3948 | 32.8632 | 8.017 | 6.5358 | 85.7855 | 1.4279 | 0 | 0.00897 | 3.4112 | 51.5479 | 2.1306 | 0 | 0 | 0 | 0.6017 | 422.73 | 2.5436 | 0
| 5.377 | 5.33 | 18.2694 | 18.2682 | 4.6635 | 4.3644 | 35.3945 | 32.8635 | 8.017 | 6.5364 | 85.7932 | 1.4239 | 0 | 0.00898 | 3.4112 | 51.5479 | 2.1294 | 0 | 0 | 0 | 0.63352 | 422.73 | 2.6781 | 0
| 5.357 | 5.311 | 18.2693 | 18.2679 | 4.6635 | 4.3644 | 35.3947 | 32.8632 | 8.017 | 6.5363 | 85.7922 | 1.4239 | 0 | 0.00899 | 3.4112 | 51.5479 | 2.1294 | 0 | 0 | 0 | 0.65369 | 422.73 | 2.7633 | 0
| 5.323 | 5.277 | 18.2693 | 18.268 | 4.6636 | 4.3644 | 35.3955 | 32.8637 | 8.017 | 6.5428 | 85.878 | 1.4239 | 0 | 0.009 | 3.4112 | 51.5479 | 2.1294 | 0 | 0 | 0 | 0.65624 | 422.73 | 2.7741 | 0
| 5.329 | 5.282 | 18.2691 | 18.2682 | 4.6636 | 4.3643 | 35.3953 | 32.8626 | 8.017 | 6.5444 | 85.8981 | 1.4198 | 0 | 0.00902 | 3.4112 | 51.5479 | 2.1282 | 0 | 0 | 0 | 0.68464 | 424.46 | 2.906 | 0
| 5.28 | 5.234 | 18.2693 | 18.2681 | 4.6635 | 4.3644 | 35.3947 | 32.8631 | 8.017 | 6.5459 | 85.9184 | 1.4198 | 0 | 0.00903 | 3.4112 | 51.5479 | 2.1282 | 0 | 0 | 0 | 0.71426 | 422.73 | 3.0194 | 0
| 5.284 | 5.238 | 18.2691 | 18.2682 | 4.6635 | 4.3644 | 35.3948 | 32.8629 | 8.017 | 6.5476 | 85.9401 | 1.4117 | 0 | 0.00904 | 3.4112 | 51.5479 | 2.1258 | 0 | 0 | 0 | 0.71699 | 422.73 | 3.0309 | 0
| 5.252 | 5.206 | 18.2693 | 18.2679 | 4.6635 | 4.3643 | 35.3946 | 32.8629 | 8.017 | 6.5543 | 86.0286 | 1.4077 | 0 | 0.00905 | 3.4112 | 51.5479 | 2.1245 | 0 | 0 | 0 | 0.74746 | 422.73 | 3.1597 | 0
| 5.252 | 5.206 | 18.2692 | 18.2679 | 4.6635 | 4.3644 | 35.395 | 32.8632 | 8.017 | 6.5568 | 86.0604 | 1.4037 | 0 | 0.00906 | 3.4112 | 51.5479 | 2.1233 | 0 | 0 | 0 | 0.77888 | 422.73 | 3.2926 | 0
| 5.213 | 5.167 | 18.2694 | 18.2679 | 4.6635 | 4.3643 | 35.3946 | 32.8626 | 8.017 | 6.5591 | 86.0922 | 1.3957 | 0 | 0.00907 | 3.4112 | 51.5479 | 2.1209 | 0 | 0 | 0 | 0.78763 | 422.73 | 3.3295 | 0
| 5.217 | 5.171 | 18.2693 | 18.2679 | 4.6635 | 4.3643 | 35.3947 | 32.8629 | 8.017 | 6.5617 | 86.1249 | 1.3957 | 0 | 0.00909 | 3.4112 | 51.5479 | 2.1209 | 0 | 0 | 0 | 0.8113 | 422.73 | 3.4296 | 0
| 5.204 | 5.158 | 18.2691 | 18.2677 | 4.6635 | 4.3643 | 35.3947 | 32.863 | 8.017 | 6.5634 | 86.1479 | 1.3878 | 0 | 0.0091 | 3.4112 | 51.5479 | 2.1184 | 0 | 0 | 0 | 0.85092 | 422.73 | 3.5971 | 0
| 5.165 | 5.119 | 18.2691 | 18.2679 | 4.6636 | 4.3641 | 35.3952 | 32.8613 | 8.017 | 6.5652 | 86.1707 | 1.3839 | 0 | 0.00911 | 3.4112 | 51.5479 | 2.1172 | 0 | 0 | 0 | 0.86027 | 422.73 | 3.6366 | 0
| 5.168 | 5.123 | 18.2693 | 18.2677 | 4.6635 | 4.3642 | 35.3948 | 32.8624 | 8.017 | 6.5669 | 86.1939 | 1.3799 | 0 | 0.00912 | 3.4112 | 51.5479 | 2.116 | 0 | 0 | 0 | 0.87921 | 422.73 | 3.7167 | 0
| 5.145 | 5.1 | 18.2692 | 18.2677 | 4.6635 | 4.3643 | 35.3947 | 32.8627 | 8.017 | 6.5687 | 86.2168 | 1.376 | 0 | 0.00913 | 3.4112 | 51.5479 | 2.1148 | 0 | 0 | 0 | 0.92137 | 422.73 | 3.8949 | 0
| 5.116 | 5.072 | 18.2691 | 18.2674 | 4.6635 | 4.3643 | 35.3949 | 32.863 | 8.017 | 6.5762 | 86.316 | 1.3721 | 0 | 0.00914 | 3.4112 | 51.5479 | 2.1136 | 0 | 0 | 0 | 0.93465 | 422.73 | 3.951 | 0
| 5.106 | 5.061 | 18.2689 | 18.2677 | 4.6635 | 4.3643 | 35.3946 | 32.8628 | 8.017 | 6.5795 | 86.3579 | 1.3643 | 0 | 0.00916 | 3.4112 | 51.5479 | 2.1111 | 0 | 0 | 0 | 0.94808 | 422.73 | 4.0078 | 0
| 5.081 | 5.037 | 18.2691 | 18.2674 | 4.6635 | 4.3643 | 35.3946 | 32.8634 | 8.017 | 6.5826 | 86.3997 | 1.3604 | 0 | 0.00917 | 3.4112 | 51.5479 | 2.1099 | 0 | 0 | 0 | 0.9893 | 422.73 | 4.1821 | 0
| 5.058 | 5.014 | 18.2689 | 18.2677 | 4.6635 | 4.3643 | 35.3948 | 32.8631 | 8.017 | 6.5851 | 86.4317 | 1.3527 | 0 | 0.00918 | 3.4112 | 51.5479 | 2.1074 | 0 | 0 | 0 | 1.0069 | 422.73 | 4.2564 | 0
| 5.058 | 5.014 | 18.269 | 18.2677 | 4.6635 | 4.3643 | 35.3948 | 32.8628 | 8.017 | 6.5875 | 86.4635 | 1.345 | 0 | 0.00919 | 3.4112 | 51.5479 | 2.105 | 0 | 0 | 0 | 1.014 | 422.73 | 4.2864 | 0
| 5.033 | 4.989 | 18.2689 | 18.2674 | 4.6635 | 4.3643 | 35.395 | 32.8631 | 8.017 | 6.5899 | 86.4946 | 1.3335 | 0 | 0.0092 | 3.4112 | 51.5479 | 2.1013 | 0 | 0 | 0 | 1.0568 | 424.46 | 4.4858 | 0
| 5.01 | 4.966 | 18.2689 | 18.2675 | 4.6635 | 4.3643 | 35.3949 | 32.8629 | 8.017 | 6.5922 | 86.5254 | 1.3184 | 0 | 0.00921 | 3.4112 | 51.5479 | 2.0965 | 0 | 0 | 0 | 1.0798 | 422.73 | 4.5645 | 0
| 4.981 | 4.937 | 18.2691 | 18.2675 | 4.6636 | 4.3642 | 35.3952 | 32.8626 | 8.017 | 6.5945 | 86.5557 | 1.3072 | 0 | 0.00922 | 3.4112 | 51.5479 | 2.0928 | 0 | 0 | 0 | 1.0873 | 422.73 | 4.5963 | 0
| 4.97 | 4.927 | 18.2689 | 18.2675 | 4.6635 | 4.3643 | 35.3952 | 32.8632 | 8.017 | 6.596 | 86.576 | 1.2997 | 0 | 0.00924 | 3.4112 | 51.5479 | 2.0904 | 0 | 0 | 0 | 1.1333 | 422.73 | 4.7907 | 0
| 4.965 | 4.922 | 18.2688 | 18.2675 | 4.6635 | 4.3642 | 35.3949 | 32.8626 | 8.017 | 6.5976 | 86.5956 | 1.2887 | 0 | 0.00925 | 3.4112 | 51.5479 | 2.0867 | 0 | 0 | 0 | 1.1608 | 422.73 | 4.9072 | 0
| 4.933 | 4.89 | 18.2691 | 18.2675 | 4.6635 | 4.3643 | 35.3944 | 32.863 | 8.017 | 6.599 | 86.6141 | 1.2777 | 0 | 0.00926 | 3.4112 | 51.5479 | 2.083 | 0 | 0 | 0 | 1.1648 | 422.73 | 4.924 | 0
| 4.933 | 4.89 | 18.2687 | 18.2676 | 4.6635 | 4.3643 | 35.3949 | 32.8629 | 8.017 | 6.6004 | 86.6322 | 1.2704 | 0 | 0.00927 | 3.4112 | 51.5479 | 2.0806 | 0 | 0 | 0 | 1.2093 | 422.73 | 5.1123 | 0
| 4.894 | 4.851 | 18.2689 | 18.2674 | 4.6634 | 4.3642 | 35.3945 | 32.8628 | 8.017 | 6.6009 | 86.6392 | 1.2632 | 0 | 0.00928 | 3.4112 | 51.5479 | 2.0781 | 0 | 0 | 0 | 1.2426 | 422.73 | 5.2529 | 0
| 4.888 | 4.846 | 18.2687 | 18.2675 | 4.6634 | 4.3643 | 35.3947 | 32.863 | 8.017 | 6.6014 | 86.6455 | 1.256 | 0 | 0.00929 | 3.4112 | 51.5479 | 2.0757 | 0 | 0 | 0 | 1.2468 | 422.73 | 5.2707 | 0
| 4.854 | 4.812 | 18.2688 | 18.2675 | 4.6634 | 4.3642 | 35.3944 | 32.8627 | 8.017 | 6.6018 | 86.6502 | 1.2488 | 0 | 0.00931 | 3.4112 | 51.5479 | 2.0733 | 0 | 0 | 0 | 1.2896 | 422.73 | 5.4515 | 0
| 4.865 | 4.822 | 18.2687 | 18.2675 | 4.6635 | 4.3643 | 35.395 | 32.863 | 8.017 | 6.602 | 86.6543 | 1.2453 | 0 | 0.00932 | 3.4112 | 51.5479 | 2.072 | 0 | 0 | 0 | 1.3247 | 422.73 | 5.5998 | 0
| 4.826 | 4.784 | 18.2687 | 18.2675 | 4.6635 | 4.3642 | 35.3948 | 32.8624 | 8.017 | 6.6015 | 86.6468 | 1.2488 | 0 | 0.00933 | 3.4112 | 51.5479 | 2.0733 | 0 | 0 | 0 | 1.3336 | 422.73 | 5.6374 | 0
| 4.81 | 4.768 | 18.2687 | 18.2674 | 4.6635 | 4.3642 | 35.3948 | 32.8628 | 8.017 | 6.6015 | 86.6478 | 1.2488 | 0 | 0.00934 | 3.4112 | 51.5479 | 2.0733 | 0 | 0 | 0 | 1.3697 | 422.73 | 5.79 | 0
| 4.797 | 4.755 | 18.2686 | 18.2674 | 4.6635 | 4.3642 | 35.3951 | 32.8628 | 8.017 | 6.6015 | 86.6476 | 1.2488 | 0 | 0.00935 | 3.4112 | 51.5479 | 2.0733 | 0 | 0 | 0 | 1.4113 | 422.73 | 5.9658 | 0
| 4.787 | 4.745 | 18.2686 | 18.2675 | 4.6634 | 4.3644 | 35.3947 | 32.8637 | 8.017 | 6.5957 | 86.57 | 1.2524 | 0 | 0.00936 | 3.4112 | 51.5479 | 2.0745 | 0 | 0 | 0 | 1.4206 | 422.73 | 6.0055 | 0
| 4.749 | 4.708 | 18.2688 | 18.2674 | 4.6634 | 4.3643 | 35.3945 | 32.8632 | 8.017 | 6.6006 | 86.6345 | 1.2524 | 0 | 0.00937 | 3.4112 | 51.5479 | 2.0745 | 0 | 0 | 0 | 1.4491 | 422.73 | 6.1259 | 0
| 4.742 | 4.701 | 18.2687 | 18.2675 | 4.6634 | 4.3642 | 35.3947 | 32.8627 | 8.017 | 6.6003 | 86.6313 | 1.2524 | 0 | 0.00939 | 3.4112 | 51.5479 | 2.0745 | 0 | 0 | 0 | 1.5026 | 422.73 | 6.3519 | 0
| 4.729 | 4.688 | 18.2687 | 18.2675 | 4.6635 | 4.3643 | 35.3951 | 32.863 | 8.017 | 6.6058 | 86.7032 | 1.2524 | 0 | 0.0094 | 3.4112 | 51.5479 | 2.0745 | 0 | 0 | 0 | 1.5125 | 422.73 | 6.3937 | 0
| 4.69 | 4.649 | 18.2687 | 18.2675 | 4.6635 | 4.3643 | 35.3953 | 32.863 | 8.017 | 6.6002 | 86.63 | 1.256 | 0 | 0.00941 | 3.4112 | 51.5479 | 2.0757 | 0 | 0 | 0 | 1.5375 | 422.73 | 6.4994 | 0
| 4.69 | 4.649 | 18.2689 | 18.2674 | 4.6635 | 4.3643 | 35.395 | 32.8632 | 8.017 | 6.5996 | 86.6229 | 1.2488 | 0 | 0.00942 | 3.4112 | 51.5479 | 2.0733 | 0 | 0 | 0 | 1.6003 | 421 | 6.7371 | 0
| 4.651 | 4.611 | 18.2687 | 18.2675 | 4.6634 | 4.3643 | 35.3948 | 32.8634 | 8.017 | 6.599 | 86.6143 | 1.2417 | 0 | 0.00943 | 3.4112 | 51.5479 | 2.0708 | 0 | 0 | 0 | 1.6146 | 422.73 | 6.8254 | 0
| 4.656 | 4.616 | 18.2687 | 18.2674 | 4.6634 | 4.3643 | 35.3945 | 32.8635 | 8.017 | 6.5925 | 86.5286 | 1.2347 | 0 | 0.00944 | 3.4112 | 51.5479 | 2.0684 | 0 | 0 | 0 | 1.6318 | 421 | 6.8699 | 0
| 4.623 | 4.582 | 18.2689 | 18.2675 | 4.6634 | 4.3642 | 35.3944 | 32.8628 | 8.017 | 6.5968 | 86.5849 | 1.2276 | 0 | 0.00946 | 3.4112 | 51.5479 | 2.0659 | 0 | 0 | 0 | 1.6951 | 422.73 | 7.1655 | 0
| 4.603 | 4.563 | 18.2689 | 18.2675 | 4.6635 | 4.3643 | 35.3948 | 32.8631 | 8.017 | 6.5908 | 86.5068 | 1.2172 | 0 | 0.00947 | 3.4112 | 51.5479 | 2.0623 | 0 | 0 | 0 | 1.7226 | 422.73 | 7.2821 | 0
| 4.584 | 4.544 | 18.2689 | 18.2677 | 4.6635 | 4.3643 | 35.3949 | 32.8632 | 8.017 | 6.5892 | 86.4853 | 1.2102 | 0 | 0.00948 | 3.4112 | 51.5479 | 2.0598 | 0 | 0 | 0 | 1.7282 | 422.73 | 7.3056 | 0
| 4.569 | 4.529 | 18.2687 | 18.2675 | 4.6635 | 4.3642 | 35.3951 | 32.8628 | 8.017 | 6.5868 | 86.4534 | 1.2034 | 0 | 0.00949 | 3.4112 | 51.5479 | 2.0574 | 0 | 0 | 0 | 1.8019 | 422.73 | 7.6174 | 0
| 4.555 | 4.515 | 18.2691 | 18.2677 | 4.6635 | 4.3643 | 35.3946 | 32.8633 | 8.017 | 6.5784 | 86.3439 | 1.1931 | 0 | 0.0095 | 3.4112 | 51.5479 | 2.0537 | 0 | 0 | 0 | 1.8428 | 422.73 | 7.7901 | 0
| 4.526 | 4.487 | 18.2691 | 18.2677 | 4.6634 | 4.3643 | 35.3944 | 32.863 | 8.017 | 6.5751 | 86.3004 | 1.1829 | 0 | 0.00951 | 3.4112 | 51.5479 | 2.0501 | 0 | 0 | 0 | 1.8487 | 422.73 | 7.815 | 0
| 4.507 | 4.467 | 18.2689 | 18.2675 | 4.6634 | 4.3643 | 35.3946 | 32.8635 | 8.017 | 6.5725 | 86.2661 | 1.1762 | 0 | 0.00953 | 3.4112 | 51.5479 | 2.0476 | 0 | 0 | 0 | 1.9208 | 422.73 | 8.1199 | 0
| 4.496 | 4.457 | 18.2687 | 18.2675 | 4.6634 | 4.3643 | 35.3948 | 32.8634 | 8.017 | 6.5698 | 86.2314 | 1.1695 | 0 | 0.00954 | 3.4112 | 51.5479 | 2.0452 | 0 | 0 | 0 | 1.964 | 422.73 | 8.3025 | 0
| 4.473 | 4.434 | 18.2688 | 18.2678 | 4.6635 | 4.3643 | 35.3949 | 32.8632 | 8.017 | 6.5671 | 86.1962 | 1.1661 | 0 | 0.00955 | 3.4112 | 51.5479 | 2.044 | 0 | 0 | 0 | 1.9703 | 422.73 | 8.3289 | 0
| 4.458 | 4.42 | 18.2689 | 18.2677 | 4.6635 | 4.3643 | 35.3947 | 32.8633 | 8.017 | 6.5644 | 86.1607 | 1.1628 | 0 | 0.00956 | 3.4112 | 51.5479 | 2.0427 | 0 | 0 | 0 | 2.0401 | 422.73 | 8.6241 | 0
| 4.439 | 4.4 | 18.2689 | 18.2679 | 4.6634 | 4.3643 | 35.3947 | 32.8632 | 8.017 | 6.5624 | 86.1346 | 1.1562 | 0 | 0.00957 | 3.4112 | 51.5479 | 2.0403 | 0 | 0 | 0 | 2.0923 | 422.73 | 8.8446 | 0
| 4.41 | 4.372 | 18.2689 | 18.2679 | 4.6634 | 4.3643 | 35.3946 | 32.8632 | 8.017 | 6.5604 | 86.1083 | 1.1463 | 0 | 0.00958 | 3.4112 | 51.5479 | 2.0366 | 0 | 0 | 0 | 2.1055 | 422.73 | 8.9005 | 0
| 4.4 | 4.361 | 18.2689 | 18.2677 | 4.6635 | 4.3643 | 35.3953 | 32.8633 | 8.017 | 6.5526 | 86.006 | 1.1398 | 0 | 0.00959 | 3.4112 | 51.5479 | 2.0342 | 0 | 0 | 0 | 2.1748 | 421 | 9.156 | 0
| 4.395 | 4.356 | 18.2689 | 18.2679 | 4.6635 | 4.3643 | 35.3951 | 32.8632 | 8.017 | 6.55 | 85.971 | 1.1333 | 0 | 0.00961 | 3.4112 | 51.5479 | 2.0317 | 0 | 0 | 0 | 2.2349 | 422.73 | 9.4476 | 0
| 4.362 | 4.324 | 18.2688 | 18.2677 | 4.6635 | 4.3643 | 35.3951 | 32.8634 | 8.017 | 6.5481 | 85.9459 | 1.1333 | 0 | 0.00962 | 3.4112 | 51.5479 | 2.0317 | 0 | 0 | 0 | 2.2489 | 422.73 | 9.5069 | 0
| 4.352 | 4.314 | 18.2689 | 18.2677 | 4.6635 | 4.3644 | 35.395 | 32.8637 | 8.017 | 6.5404 | 85.8455 | 1.1333 | 0 | 0.00963 | 3.4112 | 51.5479 | 2.0317 | 0 | 0 | 0 | 2.3153 | 421 | 9.7475 | 0
| 4.332 | 4.294 | 18.2687 | 18.2679 | 4.6635 | 4.3644 | 35.3951 | 32.8635 | 8.017 | 6.538 | 85.8131 | 1.1365 | 0 | 0.00964 | 3.4112 | 51.5479 | 2.033 | 0 | 0 | 0 | 2.3862 | 422.73 | 10.087 | 0
| 4.313 | 4.275 | 18.2689 | 18.2677 | 4.6634 | 4.3643 | 35.3946 | 32.8633 | 8.017 | 6.5356 | 85.7819 | 1.1398 | 0 | 0.00965 | 3.4112 | 51.5479 | 2.0342 | 0 | 0 | 0 | 2.4086 | 422.73 | 10.182 | 0
| 4.303 | 4.266 | 18.2689 | 18.2679 | 4.6635 | 4.3643 | 35.3948 | 32.8633 | 8.017 | 6.5333 | 85.752 | 1.143 | 0 | 0.00966 | 3.4112 | 51.5479 | 2.0354 | 0 | 0 | 0 | 2.4539 | 422.73 | 10.373 | 0
| 4.279 | 4.241 | 18.269 | 18.2677 | 4.6635 | 4.3643 | 35.3949 | 32.8633 | 8.017 | 6.5311 | 85.723 | 1.1463 | 0 | 0.00968 | 3.4112 | 51.5479 | 2.0366 | 0 | 0 | 0 | 2.5546 | 422.73 | 10.799 | 0
| 4.264 | 4.227 | 18.2689 | 18.2679 | 4.6634 | 4.3643 | 35.3944 | 32.8632 | 8.017 | 6.529 | 85.6954 | 1.1496 | 0 | 0.00969 | 3.4112 | 51.5479 | 2.0379 | 0 | 0 | 0 | 2.5864 | 422.73 | 10.933 | 0
| 4.236 | 4.199 | 18.2689 | 18.2677 | 4.6634 | 4.3643 | 35.3947 | 32.8634 | 8.017 | 6.527 | 85.6688 | 1.1562 | 0 | 0.0097 | 3.4112 | 51.5479 | 2.0403 | 0 | 0 | 0 | 2.6104 | 422.73 | 11.035 | 0
| 4.236 | 4.199 | 18.2693 | 18.2681 | 4.6635 | 4.3643 | 35.3945 | 32.8631 | 8.017 | 6.5316 | 85.7298 | 1.1628 | 0 | 0.00971 | 3.4112 | 51.5479 | 2.0427 | 0 | 0 | 0 | 2.717 | 422.73 | 11.486 | 0
| 4.216 | 4.179 | 18.2689 | 18.2679 | 4.6634 | 4.3643 | 35.3947 | 32.8633 | 8.017 | 6.5254 | 85.6486 | 1.1695 | 0 | 0.00972 | 3.4112 | 51.5479 | 2.0452 | 0 | 0 | 0 | 2.7591 | 422.73 | 11.663 | 0
| 4.188 | 4.151 | 18.269 | 18.2681 | 4.6635 | 4.3643 | 35.3949 | 32.8628 | 8.017 | 6.5244 | 85.6357 | 1.1795 | 0 | 0.00973 | 3.4112 | 51.5479 | 2.0488 | 0 | 0 | 0 | 2.7761 | 422.73 | 11.735 | 0
| 4.182 | 4.146 | 18.2691 | 18.2681 | 4.6635 | 4.3643 | 35.3952 | 32.8628 | 8.017 | 6.5236 | 85.6246 | 1.1897 | 0 | 0.00975 | 3.4112 | 51.5479 | 2.0525 | 0 | 0 | 0 | 2.8888 | 422.73 | 12.212 | 0
| 4.177 | 4.141 | 18.2689 | 18.2681 | 4.6635 | 4.3643 | 35.3951 | 32.8628 | 8.017 | 6.5229 | 85.6152 | 1.1999 | 0 | 0.00976 | 3.4112 | 51.5479 | 2.0562 | 0 | 0 | 0 | 2.9513 | 422.73 | 12.476 | 0
| 4.139 | 4.103 | 18.2689 | 18.2679 | 4.6635 | 4.3644 | 35.3953 | 32.8639 | 8.017 | 6.5222 | 85.6069 | 1.2102 | 0 | 0.00977 | 3.4112 | 51.5479 | 2.0598 | 0 | 0 | 0 | 2.9603 | 422.73 | 12.514 | 0
| 4.129 | 4.093 | 18.2693 | 18.2679 | 4.6635 | 4.3644 | 35.3951 | 32.8636 | 8.017 | 6.5275 | 85.6768 | 1.2241 | 0 | 0.00978 | 3.4112 | 51.5479 | 2.0647 | 0 | 0 | 0 | 3.0705 | 422.73 | 12.98 | 0
| 4.109 | 4.074 | 18.2689 | 18.2679 | 4.6635 | 4.3643 | 35.3951 | 32.8633 | 8.017 | 6.5279 | 85.6809 | 1.2312 | 0 | 0.00979 | 3.4112 | 51.5479 | 2.0672 | 0 | 0 | 0 | 3.1366 | 422.73 | 13.259 | 0
| 4.109 | 4.074 | 18.2693 | 18.268 | 4.6635 | 4.3643 | 35.3945 | 32.8629 | 8.017 | 6.5282 | 85.6864 | 1.2347 | 0 | 0.0098 | 3.4112 | 51.5479 | 2.0684 | 0 | 0 | 0 | 3.1238 | 424.46 | 13.259 | 0
| 4.076 | 4.04 | 18.2691 | 18.2679 | 4.6635 | 4.3644 | 35.395 | 32.8636 | 8.017 | 6.5287 | 85.6928 | 1.2417 | 0 | 0.00981 | 3.4112 | 51.5479 | 2.0708 | 0 | 0 | 0 | 3.2298 | 424.46 | 13.709 | 0
| 4.072 | 4.036 | 18.2691 | 18.2681 | 4.6634 | 4.3644 | 35.3946 | 32.8635 | 8.017 | 6.5293 | 85.7006 | 1.2417 | 0 | 0.00983 | 3.4112 | 51.5479 | 2.0708 | 0 | 0 | 0 | 3.3226 | 422.73 | 14.046 | 0
| 4.061 | 4.026 | 18.2689 | 18.2681 | 4.6635 | 4.3643 | 35.3952 | 32.8632 | 8.017 | 6.5358 | 85.7858 | 1.2417 | 0 | 0.00984 | 3.4112 | 51.5479 | 2.0708 | 0 | 0 | 0 | 3.3327 | 422.73 | 14.088 | 0
| 4.033 | 3.997 | 18.2694 | 18.2677 | 4.6635 | 4.3643 | 35.3949 | 32.8634 | 8.017 | 6.5431 | 85.881 | 1.2382 | 0 | 0.00985 | 3.4112 | 51.5479 | 2.0696 | 0 | 0 | 0 | 3.4142 | 422.73 | 14.433 | 0
| 4.023 | 3.988 | 18.2688 | 18.2681 | 4.6634 | 4.3643 | 35.3948 | 32.8632 | 8.017 | 6.5453 | 85.91 | 1.2347 | 0 | 0.00986 | 3.4112 | 51.5479 | 2.0684 | 0 | 0 | 0 | 3.4976 | 422.73 | 14.786 | 0
| 4.013 | 3.978 | 18.2691 | 18.2679 | 4.6635 | 4.3643 | 35.3947 | 32.8633 | 8.017 | 6.5534 | 86.0156 | 1.2312 | 0 | 0.00987 | 3.4112 | 51.5479 | 2.0672 | 0 | 0 | 0 | 3.5188 | 422.73 | 14.875 | 0
| 3.984 | 3.95 | 18.2691 | 18.2675 | 4.6635 | 4.3643 | 35.395 | 32.8633 | 8.017 | 6.5505 | 85.9779 | 1.2276 | 0 | 0.00988 | 3.4112 | 51.5479 | 2.0659 | 0 | 0 | 0 | 3.583 | 422.73 | 15.146 | 0
| 3.979 | 3.944 | 18.2689 | 18.2677 | 4.6635 | 4.3644 | 35.3952 | 32.8638 | 8.017 | 6.5527 | 86.0077 | 1.2241 | 0 | 0.0099 | 3.4112 | 51.5479 | 2.0647 | 0 | 0 | 0 | 3.6813 | 422.73 | 15.562 | 0
| 3.965 | 3.93 | 18.2687 | 18.2677 | 4.6635 | 4.3643 | 35.3952 | 32.8632 | 8.017 | 6.5609 | 86.1141 | 1.2207 | 0 | 0.00991 | 3.4112 | 51.5479 | 2.0635 | 0 | 0 | 0 | 3.7035 | 422.73 | 15.656 | 0
| 3.945 | 3.911 | 18.2688 | 18.2675 | 4.6635 | 4.3643 | 35.395 | 32.8633 | 8.017 | 6.5639 | 86.1535 | 1.2172 | 0 | 0.00992 | 3.4112 | 51.5479 | 2.0623 | 0 | 0 | 0 | 3.7482 | 422.73 | 15.845 | 0
| 3.926 | 3.891 | 18.2689 | 18.2677 | 4.6634 | 4.3643 | 35.3948 | 32.8635 | 8.017 | 6.5661 | 86.1832 | 1.2172 | 0 | 0.00993 | 3.4112 | 51.5479 | 2.0623 | 0 | 0 | 0 | 3.8507 | 422.73 | 16.278 | 0
| 3.926 | 3.891 | 18.2689 | 18.2679 | 4.6634 | 4.3642 | 35.3944 | 32.8627 | 8.017 | 6.5691 | 86.2224 | 1.2172 | 0 | 0.00994 | 3.4112 | 51.5479 | 2.0623 | 0 | 0 | 0 | 3.8855 | 422.73 | 16.425 | 0
| 3.888 | 3.854 | 18.2686 | 18.2677 | 4.6634 | 4.3642 | 35.395 | 32.8626 | 8.017 | 6.5779 | 86.3376 | 1.2137 | 0 | 0.00995 | 3.4112 | 51.5479 | 2.0611 | 0 | 0 | 0 | 3.9249 | 421 | 16.524 | 0
| 3.897 | 3.863 | 18.2687 | 18.2675 | 4.6634 | 4.3643 | 35.3948 | 32.8636 | 8.017 | 6.5824 | 86.3958 | 1.2137 | 0 | 0.00997 | 3.4112 | 51.5479 | 2.0611 | 0 | 0 | 0 | 4.0155 | 422.73 | 16.975 | 0
| 3.868 | 3.835 | 18.2688 | 18.2679 | 4.6634 | 4.3643 | 35.3945 | 32.8631 | 8.017 | 6.586 | 86.4438 | 1.2172 | 0 | 0.00998 | 3.4112 | 51.5479 | 2.0623 | 0 | 0 | 0 | 4.0516 | 422.73 | 17.128 | 0
| 3.874 | 3.84 | 18.2687 | 18.2677 | 4.6634 | 4.3643 | 35.3948 | 32.8635 | 8.017 | 6.5897 | 86.4918 | 1.2207 | 0 | 0.00999 | 3.4112 | 51.5479 | 2.0635 | 0 | 0 | 0 | 4.0759 | 422.73 | 17.23 | 0
| 3.84 | 3.806 | 18.2686 | 18.2679 | 4.6633 | 4.3643 | 35.3943 | 32.8631 | 8.017 | 6.5933 | 86.5389 | 1.2241 | 0 | 0.01 | 3.4112 | 51.5479 | 2.0647 | 0 | 0 | 0 | 4.1869 | 422.73 | 17.699 | 0
| 3.84 | 3.806 | 18.2687 | 18.2677 | 4.6634 | 4.3643 | 35.3948 | 32.8635 | 8.017 | 6.6019 | 86.6525 | 1.2276 | 0 | 0.01001 | 3.4112 | 51.5479 | 2.0659 | 0 | 0 | 0 | 4.2371 | 422.73 | 17.911 | 0
| 3.82 | 3.787 | 18.2687 | 18.2679 | 4.6634 | 4.3643 | 35.3946 | 32.8634 | 8.017 | 6.6061 | 86.7077 | 1.2276 | 0 | 0.01002 | 3.4112 | 51.5479 | 2.0659 | 0 | 0 | 0 | 4.2497 | 422.73 | 17.965 | 0
| 3.82 | 3.787 | 18.2686 | 18.2677 | 4.6634 | 4.3642 | 35.3948 | 32.8629 | 8.017 | 6.6154 | 86.8287 | 1.2241 | 0 | 0.01003 | 3.4112 | 51.5479 | 2.0647 | 0 | 0 | 0 | 4.3521 | 422.73 | 18.398 | 0
| 3.81 | 3.777 | 18.2687 | 18.2679 | 4.6635 | 4.3643 | 35.3952 | 32.8631 | 8.017 | 6.6251 | 86.9575 | 1.2207 | 0 | 0.01005 | 3.4112 | 51.5479 | 2.0635 | 0 | 0 | 0 | 4.4173 | 422.73 | 18.673 | 0
| 3.79 | 3.757 | 18.2686 | 18.2679 | 4.6634 | 4.3643 | 35.3948 | 32.8631 | 8.017 | 6.6297 | 87.0174 | 1.2137 | 0 | 0.01006 | 3.4112 | 51.5479 | 2.0611 | 0 | 0 | 0 | 4.4305 | 422.73 | 18.729 | 0
| 3.772 | 3.739 | 18.2687 | 18.268 | 4.6634 | 4.3643 | 35.3945 | 32.8633 | 8.017 | 6.6334 | 87.0655 | 1.2102 | 0 | 0.01007 | 3.4112 | 51.5479 | 2.0598 | 0 | 0 | 0 | 4.5236 | 422.73 | 19.122 | 0
| 3.762 | 3.729 | 18.2687 | 18.2679 | 4.6634 | 4.3643 | 35.3948 | 32.8634 | 8.017 | 6.6369 | 87.1113 | 1.2068 | 0 | 0.01008 | 3.4112 | 51.5479 | 2.0586 | 0 | 0 | 0 | 4.5912 | 422.73 | 19.408 | 0
| 3.728 | 3.695 | 18.2687 | 18.2679 | 4.6634 | 4.3644 | 35.3949 | 32.8638 | 8.017 | 6.6402 | 87.1545 | 1.2102 | 0 | 0.01009 | 3.4112 | 51.5479 | 2.0598 | 0 | 0 | 0 | 4.6048 | 422.73 | 19.466 | 0
| 3.733 | 3.7 | 18.2687 | 18.2681 | 4.6634 | 4.3643 | 35.3947 | 32.8633 | 8.017 | 6.6491 | 87.2721 | 1.2034 | 0 | 0.0101 | 3.4112 | 51.5479 | 2.0574 | 0 | 0 | 0 | 4.7293 | 422.73 | 19.992 | 0
| 3.723 | 3.69 | 18.2687 | 18.2681 | 4.6634 | 4.3643 | 35.3949 | 32.8633 | 8.017 | 6.6528 | 87.3199 | 1.2034 | 0 | 0.01012 | 3.4112 | 51.5479 | 2.0574 | 0 | 0 | 0 | 4.8283 | 422.73 | 20.411 | 0
| 3.704 | 3.672 | 18.2691 | 18.2679 | 4.6634 | 4.3643 | 35.3948 | 32.8634 | 8.017 | 6.6561 | 87.3648 | 1.2034 | 0 | 0.01013 | 3.4112 | 51.5479 | 2.0574 | 0 | 0 | 0 | 4.8283 | 422.73 | 20.411 | 0
| 3.685 | 3.653 | 18.2687 | 18.2681 | 4.6634 | 4.3643 | 35.395 | 32.8633 | 8.017 | 6.6594 | 87.407 | 1.1999 | 0 | 0.01014 | 3.4112 | 51.5478 | 2.0562 | 0 | 0 | 0 | 4.9293 | 422.73 | 20.838 | 0
| 3.665 | 3.633 | 18.2687 | 18.2681 | 4.6634 | 4.3644 | 35.3951 | 32.8636 | 8.017 | 6.6624 | 87.4465 | 1.1999 | 0 | 0.01015 | 3.4112 | 51.5478 | 2.0562 | 0 | 0 | 0 | 5.0472 | 422.73 | 21.336 | 0
| 3.674 | 3.642 | 18.2692 | 18.2681 | 4.6634 | 4.3643 | 35.3948 | 32.8633 | 8.017 | 6.6644 | 87.4736 | 1.2034 | 0 | 0.01016 | 3.4112 | 51.5478 | 2.0574 | 0 | 0 | 0 | 5.0771 | 422.73 | 21.462 | 0
| 3.626 | 3.595 | 18.2691 | 18.2681 | 4.6635 | 4.3644 | 35.395 | 32.8637 | 8.017 | 6.6662 | 87.497 | 1.1999 | 0 | 0.01017 | 3.4112 | 51.5478 | 2.0562 | 0 | 0 | 0 | 5.1526 | 422.73 | 21.781 | 0
| 3.617 | 3.585 | 18.2691 | 18.2682 | 4.6635 | 4.3644 | 35.3953 | 32.8638 | 8.017 | 6.6736 | 87.594 | 1.1965 | 0 | 0.01019 | 3.4112 | 51.5478 | 2.0549 | 0 | 0 | 0 | 5.3067 | 422.73 | 22.433 | 0
| 3.626 | 3.595 | 18.2691 | 18.2684 | 4.6635 | 4.3644 | 35.3952 | 32.8634 | 8.017 | 6.6749 | 87.611 | 1.1931 | 0 | 0.0102 | 3.4112 | 51.5478 | 2.0537 | 0 | 0 | 0 | 5.3538 | 422.73 | 22.632 | 0
| 3.592 | 3.561 | 18.2689 | 18.2682 | 4.6634 | 4.3644 | 35.3948 | 32.8635 | 8.017 | 6.6701 | 87.5473 | 1.1931 | 0 | 0.01021 | 3.4112 | 51.5478 | 2.0537 | 0 | 0 | 0 | 5.4332 | 422.73 | 22.968 | 0
| 3.587 | 3.556 | 18.269 | 18.2684 | 4.6635 | 4.3644 | 35.3951 | 32.8634 | 8.017 | 6.67 | 87.5473 | 1.1863 | 0 | 0.01022 | 3.4112 | 51.5478 | 2.0513 | 0 | 0 | 0 | 5.6118 | 422.73 | 23.723 | 0
| 3.569 | 3.538 | 18.2691 | 18.2684 | 4.6635 | 4.3644 | 35.3951 | 32.8634 | 8.017 | 6.6697 | 87.5435 | 1.1897 | 0 | 0.01023 | 3.4112 | 51.5478 | 2.0525 | 0 | 0 | 0 | 5.6781 | 422.73 | 24.003 | 0
| 3.578 | 3.547 | 18.2691 | 18.2684 | 4.6635 | 4.3644 | 35.3953 | 32.8637 | 8.017 | 6.675 | 87.6128 | 1.1829 | 0 | 0.01024 | 3.4112 | 51.5478 | 2.0501 | 0 | 0 | 0 | 5.7115 | 422.73 | 24.144 | 0
| 3.53 | 3.499 | 18.2693 | 18.2684 | 4.6635 | 4.3644 | 35.395 | 32.8634 | 8.017 | 6.6748 | 87.6107 | 1.1795 | 0 | 0.01025 | 3.4112 | 51.5478 | 2.0488 | 0 | 0 | 0 | 5.951 | 422.73 | 25.157 | 0
| 3.521 | 3.49 | 18.2693 | 18.2682 | 4.6635 | 4.3644 | 35.395 | 32.8639 | 8.017 | 6.6744 | 87.6051 | 1.1762 | 0 | 0.01027 | 3.4112 | 51.5478 | 2.0476 | 0 | 0 | 0 | 6.0565 | 422.73 | 25.603 | 0
| 3.501 | 3.471 | 18.2693 | 18.2682 | 4.6635 | 4.3644 | 35.395 | 32.8636 | 8.017 | 6.6744 | 87.6053 | 1.1728 | 0 | 0.01028 | 3.4112 | 51.5478 | 2.0464 | 0 | 0 | 0 | 6.0993 | 421 | 25.678 | 0
| 3.482 | 3.451 | 18.2692 | 18.2684 | 4.6635 | 4.3644 | 35.3955 | 32.8637 | 8.017 | 6.6676 | 87.5159 | 1.1661 | 0 | 0.01029 | 3.4112 | 51.5478 | 2.044 | 0 | 0 | 0 | 6.3283 | 422.73 | 26.752 | 0
| 3.471 | 3.441 | 18.2694 | 18.2684 | 4.6635 | 4.3644 | 35.3953 | 32.864 | 8.017 | 6.6656 | 87.4898 | 1.1628 | 0 | 0.0103 | 3.4112 | 51.5478 | 2.0427 | 0 | 0 | 0 | 6.4591 | 422.73 | 27.305 | 0
| 3.453 | 3.423 | 18.2693 | 18.2684 | 4.6635 | 4.3644 | 35.3953 | 32.8637 | 8.017 | 6.6634 | 87.4602 | 1.1595 | 0 | 0.01031 | 3.4112 | 51.5478 | 2.0415 | 0 | 0 | 0 | 6.478 | 422.73 | 27.385 | 0
| 3.433 | 3.403 | 18.2694 | 18.2685 | 4.6635 | 4.3644 | 35.3952 | 32.8637 | 8.017 | 6.6608 | 87.427 | 1.1562 | 0 | 0.01032 | 3.4112 | 51.5478 | 2.0403 | 0 | 0 | 0 | 6.7679 | 422.73 | 28.61 | 0
| 3.423 | 3.393 | 18.2694 | 18.2684 | 4.6635 | 4.3644 | 35.395 | 32.8635 | 8.017 | 6.6639 | 87.4666 | 1.1496 | 0 | 0.01034 | 3.4112 | 51.5478 | 2.0379 | 0 | 0 | 0 | 6.9277 | 422.73 | 29.285 | 0
| 3.403 | 3.374 | 18.2695 | 18.2684 | 4.6636 | 4.3644 | 35.3954 | 32.8641 | 8.017 | 6.6622 | 87.4452 | 1.143 | 0 | 0.01035 | 3.4112 | 51.5478 | 2.0354 | 0 | 0 | 0 | 6.9479 | 422.73 | 29.371 | 0
| 3.39 | 3.361 | 18.2694 | 18.2682 | 4.6635 | 4.3644 | 35.3954 | 32.8639 | 8.017 | 6.6545 | 87.3441 | 1.143 | 0 | 0.01036 | 3.4112 | 51.5478 | 2.0354 | 0 | 0 | 0 | 7.1865 | 424.46 | 30.504 | 0
| 3.385 | 3.356 | 18.2694 | 18.2686 | 4.6635 | 4.3644 | 35.395 | 32.8633 | 8.017 | 6.6517 | 87.3067 | 1.1398 | 0 | 0.01037 | 3.4112 | 51.5478 | 2.0342 | 0 | 0 | 0 | 7.4505 | 422.73 | 31.496 | 0
| 3.346 | 3.317 | 18.2694 | 18.2682 | 4.6635 | 4.3644 | 35.3949 | 32.8639 | 8.017 | 6.6486 | 87.2659 | 1.1398 | 0 | 0.01038 | 3.4112 | 51.5478 | 2.0342 | 0 | 0 | 0 | 7.494 | 422.73 | 31.679 | 0
| 3.336 | 3.307 | 18.2696 | 18.2682 | 4.6635 | 4.3644 | 35.3948 | 32.8636 | 8.017 | 6.6394 | 87.1458 | 1.143 | 0 | 0.01039 | 3.4112 | 51.5478 | 2.0354 | 0 | 0 | 0 | 7.7373 | 422.73 | 32.708 | 0
| 3.336 | 3.307 | 18.2693 | 18.2684 | 4.6634 | 4.3644 | 35.3945 | 32.8641 | 8.017 | 6.6359 | 87.1 | 1.143 | 0 | 0.01041 | 3.4112 | 51.5478 | 2.0354 | 0 | 0 | 0 | 8.0115 | 422.73 | 33.867 | 0
| 3.307 | 3.278 | 18.2696 | 18.2681 | 4.6631 | 4.3643 | 35.3913 | 32.8634 | 8.017 | 6.6331 | 87.0611 | 1.1463 | 0 | 0.01042 | 3.4112 | 51.5478 | 2.0366 | 0 | 0 | 0 | 8.0581 | 422.73 | 34.064 | 0
| 3.298 | 3.269 | 18.2693 | 18.2682 | 4.6633 | 4.3643 | 35.3933 | 32.8633 | 8.017 | 6.63 | 87.0206 | 1.1496 | 0 | 0.01043 | 3.4112 | 51.5478 | 2.0379 | 0 | 0 | 0 | 8.2711 | 422.73 | 34.964 | 0
| 3.268 | 3.239 | 18.2694 | 18.2681 | 4.6635 | 4.3643 | 35.3951 | 32.8634 | 8.017 | 6.6274 | 86.9877 | 1.1562 | 0 | 0.01044 | 3.4112 | 51.5478 | 2.0403 | 0 | 0 | 0 | 8.5635 | 422.73 | 36.201 | 0
| 3.259 | 3.23 | 18.2694 | 18.2682 | 4.6635 | 4.3642 | 35.3951 | 32.8627 | 8.017 | 6.624 | 86.9437 | 1.1595 | 0 | 0.01045 | 3.4112 | 51.5478 | 2.0415 | 0 | 0 | 0 | 8.6382 | 422.73 | 36.516 | 0
| 3.25 | 3.221 | 18.2694 | 18.2679 | 4.6635 | 4.3643 | 35.3951 | 32.8633 | 8.017 | 6.6205 | 86.8976 | 1.1628 | 0 | 0.01046 | 3.4112 | 51.5478 | 2.0427 | 0 | 0 | 0 | 8.7895 | 422.73 | 37.156 | 0
| 3.23 | 3.202 | 18.2693 | 18.2681 | 4.6635 | 4.3643 | 35.3952 | 32.8631 | 8.017 | 6.6176 | 86.8594 | 1.1628 | 0 | 0.01047 | 3.4112 | 51.5478 | 2.0427 | 0 | 0 | 0 | 9.0998 | 422.73 | 38.467 | 0
| 3.211 | 3.183 | 18.2693 | 18.2679 | 4.6635 | 4.3644 | 35.3951 | 32.8639 | 8.017 | 6.6204 | 86.8958 | 1.1628 | 0 | 0.01049 | 3.4112 | 51.5478 | 2.0427 | 0 | 0 | 0 | 9.2055 | 422.73 | 38.915 | 0
| 3.2 | 3.172 | 18.2694 | 18.2679 | 4.6635 | 4.3643 | 35.3951 | 32.8633 | 8.017 | 6.6121 | 86.7872 | 1.1595 | 0 | 0.0105 | 3.4112 | 51.5478 | 2.0415 | 0 | 0 | 0 | 9.3125 | 422.73 | 39.367 | 0
| 3.182 | 3.154 | 18.2693 | 18.2681 | 4.6635 | 4.3644 | 35.3952 | 32.8638 | 8.017 | 6.6088 | 86.7438 | 1.1595 | 0 | 0.01051 | 3.4112 | 51.5478 | 2.0415 | 0 | 0 | 0 | 9.6965 | 422.73 | 40.99 | 0
| 3.143 | 3.115 | 18.2694 | 18.2681 | 4.6635 | 4.3643 | 35.3949 | 32.8635 | 8.013 | 6.6061 | 86.7085 | 1.1628 | 0 | 0.01052 | 3.4112 | 51.5478 | 2.0427 | 0 | 0 | 0 | 9.8374 | 422.73 | 41.586 | 0
| 3.162 | 3.135 | 18.2692 | 18.2681 | 4.6635 | 4.3643 | 35.395 | 32.8635 | 8.017 | 6.6034 | 86.6726 | 1.1695 | 0 | 0.01053 | 3.4112 | 51.5478 | 2.0452 | 0 | 0 | 0 | 9.9228 | 422.73 | 41.947 | 0
| 3.134 | 3.106 | 18.2693 | 18.2681 | 4.6635 | 4.3643 | 35.3951 | 32.8635 | 8.017 | 6.6005 | 86.635 | 1.1762 | 0 | 0.01054 | 3.4112 | 51.5478 | 2.0476 | 0 | 0 | 0 | 10.344 | 421 | 43.548 | 0
| 3.114 | 3.087 | 18.2693 | 18.2681 | 4.6635 | 4.3643 | 35.3953 | 32.8632 | 8.017 | 6.5976 | 86.5963 | 1.1795 | 0 | 0.01056 | 3.4112 | 51.5478 | 2.0488 | 0 | 0 | 0 | 10.451 | 422.73 | 44.18 | 0
| 3.114 | 3.087 | 18.2693 | 18.2681 | 4.6635 | 4.3643 | 35.3952 | 32.8635 | 8.017 | 6.5887 | 86.4804 | 1.1863 | 0 | 0.01057 | 3.4112 | 51.5478 | 2.0513 | 0 | 0 | 0 | 10.511 | 422.73 | 44.435 | 0
| 3.075 | 3.048 | 18.2693 | 18.2681 | 4.6635 | 4.3644 | 35.3951 | 32.8639 | 8.017 | 6.5856 | 86.4399 | 1.1863 | 0 | 0.01058 | 3.4112 | 51.5478 | 2.0513 | 0 | 0 | 0 | 10.912 | 422.73 | 46.129 | 0
| 3.084 | 3.057 | 18.2693 | 18.268 | 4.6635 | 4.3643 | 35.3951 | 32.8636 | 8.017 | 6.5884 | 86.4759 | 1.1897 | 0 | 0.01059 | 3.4112 | 51.5478 | 2.0525 | 0 | 0 | 0 | 11.134 | 422.73 | 47.067 | 0
| 3.056 | 3.029 | 18.2693 | 18.2682 | 4.6635 | 4.3643 | 35.3952 | 32.8634 | 8.017 | 6.5867 | 86.4536 | 1.1897 | 0 | 0.0106 | 3.4112 | 51.5478 | 2.0525 | 0 | 0 | 0 | 11.134 | 422.73 | 47.067 | 0
| 3.056 | 3.029 | 18.2693 | 18.2682 | 4.6635 | 4.3644 | 35.3951 | 32.864 | 8.017 | 6.5857 | 86.441 | 1.1931 | 0 | 0.01061 | 3.4112 | 51.5478 | 2.0537 | 0 | 0 | 0 | 11.459 | 422.73 | 48.44 | 0
| 3.036 | 3.01 | 18.2691 | 18.2682 | 4.6635 | 4.3643 | 35.3953 | 32.8634 | 8.017 | 6.5848 | 86.4283 | 1.1931 | 0 | 0.01063 | 3.4112 | 51.5478 | 2.0537 | 0 | 0 | 0 | 11.725 | 422.73 | 49.566 | 0
| 3.027 | 3.001 | 18.2693 | 18.2681 | 4.6635 | 4.3643 | 35.3952 | 32.8635 | 8.017 | 6.5896 | 86.4919 | 1.1965 | 0 | 0.01064 | 3.4112 | 51.5478 | 2.0549 | 0 | 0 | 0 | 11.759 | 422.73 | 49.708 | 0
| 3.013 | 2.986 | 18.2691 | 18.2681 | 4.6635 | 4.3643 | 35.3953 | 32.8636 | 8.017 | 6.5893 | 86.4882 | 1.1999 | 0 | 0.01065 | 3.4112 | 51.5478 | 2.0562 | 0 | 0 | 0 | 12.032 | 422.73 | 50.863 | 0
| 2.998 | 2.972 | 18.2693 | 18.2682 | 4.6635 | 4.3643 | 35.3952 | 32.8634 | 8.017 | 6.589 | 86.4841 | 1.2034 | 0 | 0.01066 | 3.4112 | 51.5478 | 2.0574 | 0 | 0 | 0 | 12.347 | 422.73 | 52.194 | 0
| 2.988 | 2.962 | 18.2693 | 18.2684 | 4.6634 | 4.3644 | 35.3949 | 32.8636 | 8.017 | 6.5894 | 86.4895 | 1.2068 | 0 | 0.01067 | 3.4112 | 51.5478 | 2.0586 | 0 | 0 | 0 | 12.433 | 421 | 52.344 | 0
| 2.959 | 2.933 | 18.2691 | 18.2679 | 4.6634 | 4.3644 | 35.3949 | 32.8643 | 8.017 | 6.5899 | 86.4947 | 1.2137 | 0 | 0.01068 | 3.4112 | 51.5478 | 2.0611 | 0 | 0 | 0 | 12.582 | 424.46 | 53.406 | 0
| 2.968 | 2.942 | 18.2693 | 18.2681 | 4.6634 | 4.3644 | 35.3944 | 32.8639 | 8.017 | 6.5903 | 86.5003 | 1.2207 | 0 | 0.01069 | 3.4112 | 51.5478 | 2.0635 | 0 | 0 | 0 | 12.964 | 422.73 | 54.802 | 0
| 2.949 | 2.923 | 18.2691 | 18.2681 | 4.6635 | 4.3644 | 35.3955 | 32.8639 | 8.017 | 6.5907 | 86.5056 | 1.2241 | 0 | 0.01071 | 3.4112 | 51.5478 | 2.0647 | 0 | 0 | 0 | 13.092 | 421 | 55.117 | 0
| 2.92 | 2.895 | 18.2692 | 18.2679 | 4.6634 | 4.3643 | 35.3948 | 32.8637 | 8.017 | 6.5911 | 86.5108 | 1.2312 | 0 | 0.01072 | 3.4112 | 51.5478 | 2.0672 | 0 | 0 | 0 | 13.226 | 422.73 | 55.912 | 0
| 2.911 | 2.886 | 18.2691 | 18.2681 | 4.6634 | 4.3642 | 35.3949 | 32.863 | 8.017 | 6.5915 | 86.5162 | 1.2382 | 0 | 0.01073 | 3.4112 | 51.5478 | 2.0696 | 0 | 0 | 0 | 13.572 | 422.73 | 57.372 | 0
| 2.911 | 2.886 | 18.2693 | 18.2681 | 4.6634 | 4.3643 | 35.3949 | 32.8636 | 8.017 | 6.5919 | 86.5217 | 1.2417 | 0 | 0.01074 | 3.4112 | 51.5478 | 2.0708 | 0 | 0 | 0 | 13.689 | 422.73 | 57.867 | 0
| 2.892 | 2.866 | 18.2691 | 18.2684 | 4.6633 | 4.3644 | 35.3936 | 32.8636 | 8.017 | 6.5931 | 86.5368 | 1.2453 | 0 | 0.01075 | 3.4112 | 51.5478 | 2.072 | 0 | 0 | 0 | 13.807 | 422.73 | 58.367 | 0
| 2.892 | 2.866 | 18.2693 | 18.2679 | 4.6632 | 4.3642 | 35.3926 | 32.8625 | 8.017 | 6.6001 | 86.6288 | 1.2488 | 0 | 0.01076 | 3.4112 | 51.5478 | 2.0733 | 0 | 0 | 0 | 14.127 | 422.73 | 59.719 | 0
| 2.863 | 2.838 | 18.269 | 18.2682 | 4.6634 | 4.3643 | 35.3948 | 32.8631 | 8.017 | 6.6012 | 86.6438 | 1.2524 | 0 | 0.01078 | 3.4112 | 51.5478 | 2.0745 | 0 | 0 | 0 | 14.249 | 422.73 | 60.233 | 0
| 2.852 | 2.828 | 18.2691 | 18.2679 | 4.663 | 4.3644 | 35.3917 | 32.8644 | 8.017 | 6.6083 | 86.7349 | 1.2488 | 0 | 0.01079 | 3.4112 | 51.5478 | 2.0733 | 0 | 0 | 0 | 14.289 | 422.73 | 60.406 | 0
| 2.852 | 2.828 | 18.2691 | 18.2681 | 4.6631 | 4.3643 | 35.3919 | 32.8636 | 8.017 | 6.6042 | 86.6821 | 1.2488 | 0 | 0.0108 | 3.4112 | 51.5478 | 2.0733 | 0 | 0 | 0 | 14.662 | 422.73 | 61.981 | 0
| 2.833 | 2.808 | 18.2691 | 18.2682 | 4.6634 | 4.3643 | 35.3945 | 32.8635 | 8.017 | 6.6117 | 86.7818 | 1.2453 | 0 | 0.01081 | 3.4112 | 51.5478 | 2.072 | 0 | 0 | 0 | 14.892 | 421 | 62.695 | 0
| 2.815 | 2.79 | 18.2693 | 18.2682 | 4.6634 | 4.3644 | 35.3949 | 32.8638 | 8.017 | 6.6083 | 86.7378 | 1.2453 | 0 | 0.01082 | 3.4112 | 51.5478 | 2.072 | 0 | 0 | 0 | 14.873 | 422.73 | 62.874 | 0
| 2.804 | 2.78 | 18.2689 | 18.2681 | 4.6634 | 4.3643 | 35.3953 | 32.8636 | 8.017 | 6.6101 | 86.7609 | 1.2417 | 0 | 0.01083 | 3.4112 | 51.5478 | 2.0708 | 0 | 0 | 0 | 15.217 | 422.73 | 64.329 | 0
| 2.795 | 2.771 | 18.2692 | 18.268 | 4.6635 | 4.3643 | 35.3952 | 32.8637 | 8.017 | 6.6119 | 86.784 | 1.2417 | 0 | 0.01084 | 3.4112 | 51.5478 | 2.0708 | 0 | 0 | 0 | 15.392 | 422.73 | 65.068 | 0
| 2.765 | 2.741 | 18.2691 | 18.2681 | 4.6635 | 4.3643 | 35.3954 | 32.8636 | 8.017 | 6.6128 | 86.797 | 1.2417 | 0 | 0.01086 | 3.4112 | 51.5478 | 2.0708 | 0 | 0 | 0 | 15.436 | 422.73 | 65.254 | 0
| 2.765 | 2.741 | 18.2694 | 18.2681 | 4.6635 | 4.3643 | 35.3952 | 32.8633 | 8.017 | 6.6196 | 86.8862 | 1.2417 | 0 | 0.01087 | 3.4112 | 51.5478 | 2.0708 | 0 | 0 | 0 | 15.793 | 422.73 | 66.763 | 0
| 2.76 | 2.736 | 18.2691 | 18.2679 | 4.6634 | 4.3643 | 35.3952 | 32.8637 | 8.017 | 6.6213 | 86.9077 | 1.2453 | 0 | 0.01088 | 3.4112 | 51.5478 | 2.072 | 0 | 0 | 0 | 16.066 | 422.73 | 67.917 | 0
| 2.737 | 2.713 | 18.2691 | 18.2681 | 4.6634 | 4.3643 | 35.3952 | 32.8633 | 8.017 | 6.6171 | 86.852 | 1.2453 | 0 | 0.01089 | 3.4112 | 51.5478 | 2.072 | 0 | 0 | 0 | 16.066 | 422.73 | 67.917 | 0
| 2.727 | 2.704 | 18.2692 | 18.2681 | 4.6635 | 4.3642 | 35.3957 | 32.863 | 8.017 | 6.6186 | 86.8727 | 1.2488 | 0 | 0.0109 | 3.4112 | 51.5478 | 2.0733 | 0 | 0 | 0 | 16.484 | 422.73 | 69.685 | 0
| 2.697 | 2.674 | 18.2691 | 18.2679 | 4.6635 | 4.3642 | 35.3959 | 32.8632 | 8.017 | 6.626 | 86.9695 | 1.2524 | 0 | 0.01091 | 3.4112 | 51.5478 | 2.0745 | 0 | 0 | 0 | 16.844 | 424.46 | 71.498 | 0
| 2.708 | 2.684 | 18.2691 | 18.2679 | 4.6634 | 4.3642 | 35.3951 | 32.8629 | 8.017 | 6.6217 | 86.9133 | 1.256 | 0 | 0.01093 | 3.4112 | 51.5478 | 2.0757 | 0 | 0 | 0 | 16.962 | 422.73 | 71.702 | 0
| 2.669 | 2.646 | 18.2691 | 18.2681 | 4.6635 | 4.3643 | 35.3957 | 32.8633 | 8.017 | 6.6283 | 86.9994 | 1.2524 | 0 | 0.01094 | 3.4112 | 51.5478 | 2.0745 | 0 | 0 | 0 | 17.304 | 422.73 | 73.149 | 0
| 2.669 | 2.646 | 18.2693 | 18.2679 | 4.6634 | 4.3642 | 35.395 | 32.8632 | 8.017 | 6.6297 | 87.0182 | 1.2524 | 0 | 0.01095 | 3.4112 | 51.5478 | 2.0745 | 0 | 0 | 0 | 17.804 | 422.73 | 75.265 | 0
| 2.649 | 2.626 | 18.2692 | 18.2681 | 4.6634 | 4.3642 | 35.3949 | 32.863 | 8.017 | 6.6361 | 87.1025 | 1.2488 | 0 | 0.01096 | 3.4112 | 51.5478 | 2.0733 | 0 | 0 | 0 | 17.906 | 422.73 | 75.695 | 0
| 2.64 | 2.617 | 18.2691 | 18.2677 | 4.6634 | 4.3643 | 35.3948 | 32.8636 | 8.017 | 6.6374 | 87.1185 | 1.2417 | 0 | 0.01097 | 3.4112 | 51.5478 | 2.0708 | 0 | 0 | 0 | 18.215 | 422.73 | 77.001 | 0
| 2.63 | 2.607 | 18.2691 | 18.2679 | 4.6634 | 4.3642 | 35.3947 | 32.8629 | 8.017 | 6.6385 | 87.1329 | 1.2347 | 0 | 0.01098 | 3.4112 | 51.5478 | 2.0684 | 0 | 0 | 0 | 18.742 | 422.73 | 79.227 | 0
| 2.621 | 2.598 | 18.2691 | 18.2677 | 4.6634 | 4.3642 | 35.3947 | 32.863 | 8.017 | 6.6395 | 87.1458 | 1.2312 | 0 | 0.011 | 3.4112 | 51.5478 | 2.0672 | 0 | 0 | 0 | 18.849 | 422.73 | 79.68 | 0
| 2.601 | 2.578 | 18.2689 | 18.2677 | 4.6634 | 4.3643 | 35.395 | 32.8636 | 8.017 | 6.6403 | 87.157 | 1.2276 | 0 | 0.01101 | 3.4112 | 51.5478 | 2.0659 | 0 | 0 | 0 | 19.119 | 422.73 | 80.823 | 0
| 2.582 | 2.559 | 18.2691 | 18.2677 | 4.6635 | 4.3643 | 35.3954 | 32.8639 | 8.017 | 6.641 | 87.1666 | 1.2312 | 0 | 0.01102 | 3.4112 | 51.5478 | 2.0672 | 0 | 0 | 0 | 19.784 | 422.73 | 83.633 | 0
| 2.582 | 2.559 | 18.269 | 18.2679 | 4.6634 | 4.3642 | 35.3953 | 32.8632 | 8.017 | 6.6417 | 87.1748 | 1.2382 | 0 | 0.01103 | 3.4112 | 51.5478 | 2.0696 | 0 | 0 | 0 | 19.954 | 422.73 | 84.351 | 0
| 2.553 | 2.531 | 18.2689 | 18.2677 | 4.6634 | 4.3642 | 35.3952 | 32.8634 | 8.017 | 6.6422 | 87.1812 | 1.2453 | 0 | 0.01104 | 3.4112 | 51.5478 | 2.072 | 0 | 0 | 0 | 20.125 | 422.73 | 85.074 | 0
| 2.533 | 2.511 | 18.2689 | 18.2681 | 4.6634 | 4.3642 | 35.395 | 32.8631 | 8.017 | 6.6491 | 87.2722 | 1.2524 | 0 | 0.01105 | 3.4112 | 51.5478 | 2.0745 | 0 | 0 | 0 | 20.824 | 422.73 | 88.03 | 0
| 2.544 | 2.522 | 18.2691 | 18.2677 | 4.6634 | 4.3643 | 35.3951 | 32.8637 | 8.017 | 6.6501 | 87.2852 | 1.256 | 0 | 0.01106 | 3.4112 | 51.5478 | 2.0757 | 0 | 0 | 0 | 21.123 | 422.73 | 89.291 | 0
| 2.496 | 2.474 | 18.2687 | 18.2677 | 4.6634 | 4.3643 | 35.3956 | 32.8637 | 8.017 | 6.6509 | 87.2957 | 1.2596 | 0 | 0.01108 | 3.4112 | 51.5478 | 2.0769 | 0 | 0 | 0 | 21.243 | 422.73 | 89.801 | 0
| 2.496 | 2.474 | 18.269 | 18.2679 | 4.6634 | 4.3643 | 35.395 | 32.8635 | 8.017 | 6.6516 | 87.3047 | 1.2596 | 0 | 0.01109 | 3.4112 | 51.5478 | 2.0769 | 0 | 0 | 0 | 22.043 | 422.73 | 93.184 | 0
| 2.485 | 2.464 | 18.2689 | 18.2677 | 4.6634 | 4.3642 | 35.3951 | 32.8631 | 8.017 | 6.6521 | 87.3117 | 1.2596 | 0 | 0.0111 | 3.4112 | 51.5478 | 2.0769 | 0 | 0 | 0 | 22.359 | 422.73 | 94.518 | 0
| 2.476 | 2.454 | 18.2691 | 18.2678 | 4.6634 | 4.3643 | 35.3949 | 32.8636 | 8.017 | 6.6525 | 87.3167 | 1.2596 | 0 | 0.01111 | 3.4112 | 51.5478 | 2.0769 | 0 | 0 | 0 | 22.423 | 422.73 | 94.787 | 0
| 2.457 | 2.435 | 18.2687 | 18.2677 | 4.6634 | 4.3642 | 35.3953 | 32.8631 | 8.017 | 6.6527 | 87.3196 | 1.2596 | 0 | 0.01112 | 3.4112 | 51.5478 | 2.0769 | 0 | 0 | 0 | 23.069 | 422.73 | 97.52 | 0
| 2.437 | 2.416 | 18.2689 | 18.2679 | 4.6634 | 4.3642 | 35.3949 | 32.8633 | 8.017 | 6.652 | 87.3108 | 1.256 | 0 | 0.01113 | 3.4112 | 51.5478 | 2.0757 | 0 | 0 | 0 | 23.533 | 422.73 | 99.48 | 0
| 2.428 | 2.407 | 18.2688 | 18.2679 | 4.6634 | 4.3642 | 35.395 | 32.8633 | 8.017 | 6.6454 | 87.2234 | 1.2596 | 0 | 0.01115 | 3.4112 | 51.5478 | 2.0769 | 0 | 0 | 0 | 23.533 | 422.73 | 99.48 | 0
| 2.428 | 2.407 | 18.2689 | 18.2677 | 4.6634 | 4.3642 | 35.3949 | 32.8631 | 8.017 | 6.6502 | 87.2871 | 1.2596 | 0 | 0.01116 | 3.4112 | 51.5478 | 2.0769 | 0 | 0 | 0 | 24.28 | 422.73 | 102.64 | 0
| 2.398 | 2.377 | 18.2689 | 18.2677 | 4.6633 | 4.3642 | 35.3945 | 32.8631 | 8.017 | 6.6556 | 87.358 | 1.2596 | 0 | 0.01117 | 3.4112 | 51.5478 | 2.0769 | 0 | 0 | 0 | 24.838 | 422.73 | 105 | 0
| 2.393 | 2.372 | 18.2687 | 18.2677 | 4.6634 | 4.3642 | 35.3951 | 32.8634 | 8.017 | 6.6558 | 87.3599 | 1.2632 | 0 | 0.01118 | 3.4112 | 51.5478 | 2.0781 | 0 | 0 | 0 | 24.979 | 422.73 | 105.6 | 0
| 2.378 | 2.358 | 18.2689 | 18.2679 | 4.6634 | 4.3643 | 35.3947 | 32.8636 | 8.017 | 6.6616 | 87.4356 | 1.2632 | 0 | 0.01119 | 3.4112 | 51.5478 | 2.0781 | 0 | 0 | 0 | 25.626 | 422.73 | 108.33 | 0
| 2.369 | 2.349 | 18.2688 | 18.2677 | 4.6634 | 4.3642 | 35.3955 | 32.8634 | 8.017 | 6.6628 | 87.4516 | 1.2668 | 0 | 0.0112 | 3.4112 | 51.5478 | 2.0794 | 0 | 0 | 0 | 26.256 | 424.46 | 111.45 | 0
| 2.35 | 2.329 | 18.2687 | 18.2677 | 4.6634 | 4.3643 | 35.395 | 32.8637 | 8.017 | 6.6696 | 87.5415 | 1.274 | 0 | 0.01122 | 3.4112 | 51.5478 | 2.0818 | 0 | 0 | 0 | 26.589 | 422.73 | 112.4 | 0
| 2.33 | 2.31 | 18.2689 | 18.2675 | 4.6634 | 4.3642 | 35.3949 | 32.8636 | 8.017 | 6.6653 | 87.4853 | 1.2777 | 0 | 0.01123 | 3.4112 | 51.5478 | 2.083 | 0 | 0 | 0 | 27.046 | 422.73 | 114.33 | 0
| 2.33 | 2.31 | 18.2689 | 18.2681 | 4.6634 | 4.3643 | 35.3951 | 32.8635 | 8.017 | 6.666 | 87.494 | 1.2813 | 0 | 0.01124 | 3.4112 | 51.5478 | 2.0842 | 0 | 0 | 0 | 27.824 | 422.73 | 117.62 | 0
| 2.312 | 2.292 | 18.2687 | 18.2677 | 4.6633 | 4.3643 | 35.3947 | 32.8637 | 8.017 | 6.6665 | 87.5001 | 1.2813 | 0 | 0.01125 | 3.4112 | 51.5478 | 2.0842 | 0 | 0 | 0 | 27.983 | 422.73 | 118.29 | 0
| 2.292 | 2.272 | 18.2687 | 18.2679 | 4.6632 | 4.3643 | 35.3937 | 32.8636 | 8.017 | 6.6726 | 87.5801 | 1.285 | 0 | 0.01126 | 3.4112 | 51.5478 | 2.0855 | 0 | 0 | 0 | 28.382 | 422.73 | 119.98 | 0
| 2.282 | 2.262 | 18.269 | 18.2679 | 4.6632 | 4.3642 | 35.3937 | 32.8633 | 8.017 | 6.6734 | 87.5905 | 1.285 | 0 | 0.01127 | 3.4112 | 51.5478 | 2.0855 | 0 | 0 | 0 | 29.199 | 422.73 | 123.43 | 0
| 2.282 | 2.262 | 18.2689 | 18.2677 | 4.6633 | 4.3642 | 35.3943 | 32.8635 | 8.017 | 6.6798 | 87.6747 | 1.2813 | 0 | 0.01128 | 3.4112 | 51.5478 | 2.0842 | 0 | 0 | 0 | 29.448 | 422.73 | 124.49 | 0
| 2.253 | 2.234 | 18.2689 | 18.2677 | 4.6634 | 4.3642 | 35.3948 | 32.8632 | 8.017 | 6.6808 | 87.6885 | 1.2813 | 0 | 0.0113 | 3.4112 | 51.5478 | 2.0842 | 0 | 0 | 0 | 29.7 | 422.73 | 125.55 | 0
| 2.234 | 2.214 | 18.2687 | 18.2677 | 4.6634 | 4.3642 | 35.3949 | 32.8632 | 8.017 | 6.6758 | 87.623 | 1.2813 | 0 | 0.01131 | 3.4112 | 51.5478 | 2.0842 | 0 | 0 | 0 | 30.641 | 422.73 | 129.53 | 0
| 2.244 | 2.225 | 18.2687 | 18.2677 | 4.6634 | 4.3642 | 35.3949 | 32.8632 | 8.017 | 6.6758 | 87.6219 | 1.2777 | 0 | 0.01132 | 3.4112 | 51.5478 | 2.083 | 0 | 0 | 0 | 30.99 | 422.73 | 131 | 0
| 2.225 | 2.205 | 18.269 | 18.2679 | 4.6633 | 4.3642 | 35.3946 | 32.8633 | 8.017 | 6.6762 | 87.6276 | 1.274 | 0 | 0.01133 | 3.4112 | 51.5478 | 2.0818 | 0 | 0 | 0 | 31.166 | 422.73 | 131.75 | 0
| 2.209 | 2.19 | 18.2689 | 18.2679 | 4.6633 | 4.3642 | 35.3945 | 32.8633 | 8.017 | 6.6823 | 87.7072 | 1.2704 | 0 | 0.01134 | 3.4112 | 51.5478 | 2.0806 | 0 | 0 | 0 | 32.062 | 422.73 | 135.54 | 0
| 2.195 | 2.176 | 18.2689 | 18.2677 | 4.6633 | 4.3642 | 35.3944 | 32.8635 | 8.017 | 6.6838 | 87.7271 | 1.2704 | 0 | 0.01135 | 3.4112 | 51.5478 | 2.0806 | 0 | 0 | 0 | 32.52 | 422.73 | 137.47 | 0
| 2.195 | 2.176 | 18.2691 | 18.2675 | 4.6634 | 4.3642 | 35.3949 | 32.863 | 8.017 | 6.6843 | 87.7349 | 1.2777 | 0 | 0.01137 | 3.4112 | 51.5478 | 2.083 | 0 | 0 | 0 | 32.612 | 422.73 | 137.86 | 0
| 2.166 | 2.147 | 18.2687 | 18.2678 | 4.6634 | 4.3642 | 35.3951 | 32.8631 | 8.017 | 6.6913 | 87.8258 | 1.2887 | 0 | 0.01138 | 3.4112 | 51.5478 | 2.0867 | 0 | 0 | 0 | 33.549 | 422.73 | 141.82 | 0
| 2.157 | 2.138 | 18.269 | 18.2677 | 4.6634 | 4.3642 | 35.3948 | 32.8635 | 8.017 | 6.6922 | 87.8375 | 1.3034 | 0 | 0.01139 | 3.4112 | 51.5478 | 2.0916 | 0 | 0 | 0 | 34.124 | 422.73 | 144.25 | 0
| 2.147 | 2.128 | 18.2689 | 18.2679 | 4.6634 | 4.3642 | 35.3951 | 32.8634 | 8.017 | 6.6928 | 87.846 | 1.3146 | 0 | 0.0114 | 3.4112 | 51.5478 | 2.0952 | 0 | 0 | 0 | 34.124 | 422.73 | 144.25 | 0
| 2.137 | 2.119 | 18.2687 | 18.2675 | 4.6634 | 4.3642 | 35.3953 | 32.8633 | 8.017 | 6.6874 | 87.7751 | 1.3222 | 0 | 0.01141 | 3.4112 | 51.5478 | 2.0977 | 0 | 0 | 0 | 35.549 | 421 | 149.66 | 0
| 2.118 | 2.099 | 18.2689 | 18.2677 | 4.6634 | 4.3643 | 35.395 | 32.8638 | 8.017 | 6.6869 | 87.7682 | 1.3297 | 0 | 0.01142 | 3.4112 | 51.5478 | 2.1001 | 0 | 0 | 0 | 36.112 | 422.73 | 152.66 | 0
| 2.109 | 2.09 | 18.2689 | 18.2677 | 4.6634 | 4.3642 | 35.3951 | 32.8635 | 8.017 | 6.6869 | 87.7685 | 1.3297 | 0 | 0.01144 | 3.4112 | 51.5478 | 2.1001 | 0 | 0 | 0 | 36.317 | 422.73 | 153.52 | 0
| 2.109 | 2.09 | 18.2688 | 18.2677 | 4.6634 | 4.3642 | 35.3949 | 32.8635 | 8.017 | 6.6926 | 87.8429 | 1.3373 | 0 | 0.01145 | 3.4112 | 51.5478 | 2.1026 | 0 | 0 | 0 | 37.149 | 422.73 | 157.04 | 0
| 2.083 | 2.065 | 18.2687 | 18.2675 | 4.6633 | 4.3642 | 35.3946 | 32.8637 | 8.017 | 6.6922 | 87.8375 | 1.3373 | 0 | 0.01146 | 3.4112 | 51.5478 | 2.1026 | 0 | 0 | 0 | 37.893 | 422.73 | 160.18 | 0
| 2.079 | 2.061 | 18.2687 | 18.2677 | 4.6633 | 4.3642 | 35.3949 | 32.8632 | 8.017 | 6.6916 | 87.8292 | 1.3373 | 0 | 0.01147 | 3.4112 | 51.5478 | 2.1026 | 0 | 0 | 0 | 38.108 | 422.73 | 161.09 | 0
| 2.079 | 2.061 | 18.2687 | 18.2674 | 4.6634 | 4.3642 | 35.3951 | 32.8632 | 8.017 | 6.6914 | 87.8276 | 1.3373 | 0 | 0.01148 | 3.4112 | 51.5478 | 2.1026 | 0 | 0 | 0 | 38.324 | 422.73 | 162.01 | 0
| 2.061 | 2.043 | 18.2687 | 18.2675 | 4.6634 | 4.3642 | 35.395 | 32.8634 | 8.017 | 6.6962 | 87.8896 | 1.3373 | 0 | 0.01149 | 3.4112 | 51.5478 | 2.1026 | 0 | 0 | 0 | 38.76 | 422.73 | 163.85 | 0
| 2.041 | 2.023 | 18.2689 | 18.2675 | 4.6634 | 4.3642 | 35.3949 | 32.8634 | 8.017 | 6.6962 | 87.8909 | 1.3373 | 0 | 0.0115 | 3.4112 | 51.5478 | 2.1026 | 0 | 0 | 0 | 38.87 | 422.73 | 164.32 | 0
| 2.041 | 2.023 | 18.2687 | 18.2675 | 4.6633 | 4.3642 | 35.3948 | 32.8637 | 8.017 | 6.702 | 87.9657 | 1.3335 | 0 | 0.01152 | 3.4112 | 51.5478 | 2.1013 | 0 | 0 | 0 | 39.091 | 422.73 | 165.25 | 0
| 2.022 | 2.004 | 18.2687 | 18.2675 | 4.6634 | 4.3643 | 35.3951 | 32.864 | 8.017 | 6.703 | 87.9796 | 1.3373 | 0 | 0.01153 | 3.4112 | 51.5478 | 2.1026 | 0 | 0 | 0 | 39.313 | 422.73 | 166.19 | 0
| 2.011 | 1.994 | 18.2689 | 18.2675 | 4.6634 | 4.3642 | 35.3951 | 32.8631 | 8.017 | 6.7038 | 87.9904 | 1.3373 | 0 | 0.01154 | 3.4112 | 51.5478 | 2.1026 | 0 | 0 | 0 | 39.424 | 422.73 | 166.66 | 0
| 1.993 | 1.976 | 18.2687 | 18.2675 | 4.6634 | 4.3642 | 35.3951 | 32.8634 | 8.017 | 6.7044 | 87.9981 | 1.3373 | 0 | 0.01155 | 3.4112 | 51.5478 | 2.1026 | 0 | 0 | 0 | 39.648 | 422.73 | 167.6 | 0
| 2.002 | 1.985 | 18.2689 | 18.2675 | 4.6634 | 4.3642 | 35.395 | 32.8631 | 8.017 | 6.7048 | 88.0029 | 1.3411 | 0 | 0.01156 | 3.4112 | 51.5478 | 2.1038 | 0 | 0 | 0 | 40.099 | 422.73 | 169.51 | 0
| 1.976 | 1.959 | 18.2688 | 18.2675 | 4.6634 | 4.3642 | 35.3949 | 32.8637 | 8.017 | 6.7049 | 88.0042 | 1.3411 | 0 | 0.01157 | 3.4112 | 51.5478 | 2.1038 | 0 | 0 | 0 | 40.326 | 422.73 | 170.47 | 0
| 1.973 | 1.956 | 18.2687 | 18.2675 | 4.6634 | 4.3642 | 35.395 | 32.863 | 8.017 | 6.7048 | 88.0026 | 1.3411 | 0 | 0.01159 | 3.4112 | 51.5478 | 2.1038 | 0 | 0 | 0 | 40.555 | 422.73 | 171.44 | 0
| 1.973 | 1.956 | 18.2686 | 18.2675 | 4.6633 | 4.3642 | 35.3948 | 32.8631 | 8.017 | 6.7044 | 87.9979 | 1.345 | 0 | 0.0116 | 3.4112 | 51.5478 | 2.105 | 0 | 0 | 0 | 41.601 | 422.73 | 175.86 | 0
| 1.973 | 1.956 | 18.2687 | 18.2677 | 4.6633 | 4.3642 | 35.3947 | 32.8633 | 8.017 | 6.7096 | 88.0663 | 1.3488 | 0 | 0.01161 | 3.4112 | 51.5478 | 2.1062 | 0 | 0 | 0 | 42.248 | 421 | 177.86 | 0
| 1.963 | 1.946 | 18.2686 | 18.2674 | 4.6633 | 4.3642 | 35.395 | 32.8635 | 8.017 | 6.7102 | 88.0741 | 1.3488 | 0 | 0.01162 | 3.4112 | 51.5478 | 2.1062 | 0 | 0 | 0 | 42.194 | 422.73 | 178.37 | 0
| 1.954 | 1.937 | 18.2688 | 18.2675 | 4.6634 | 4.3642 | 35.395 | 32.8634 | 8.017 | 6.7105 | 88.0786 | 1.3527 | 0 | 0.01163 | 3.4112 | 51.5478 | 2.1074 | 0 | 0 | 0 | 43.281 | 422.73 | 182.96 | 0
| 1.963 | 1.946 | 18.2687 | 18.2676 | 4.6633 | 4.3642 | 35.3949 | 32.863 | 8.017 | 6.7107 | 88.0803 | 1.3527 | 0 | 0.01164 | 3.4112 | 51.5478 | 2.1074 | 0 | 0 | 0 | 43.774 | 422.73 | 185.04 | 0
| 1.954 | 1.937 | 18.2686 | 18.2674 | 4.6634 | 4.3642 | 35.3957 | 32.8635 | 8.013 | 6.7106 | 88.0787 | 1.3527 | 0 | 0.01166 | 3.4112 | 51.5478 | 2.1074 | 0 | 0 | 0 | 43.898 | 422.73 | 185.57 | 0
| 1.954 | 1.937 | 18.2687 | 18.2675 | 4.6634 | 4.3642 | 35.3953 | 32.863 | 8.017 | 6.7044 | 87.9977 | 1.3565 | 0 | 0.01167 | 3.4112 | 51.5478 | 2.1087 | 0 | 0 | 0 | 44.649 | 422.73 | 188.74 | 0
| 1.947 | 1.93 | 18.2686 | 18.2674 | 4.6634 | 4.3642 | 35.3953 | 32.8635 | 8.013 | 6.7031 | 87.9807 | 1.3565 | 0 | 0.01168 | 3.4112 | 51.5478 | 2.1087 | 0 | 0 | 0 | 45.156 | 422.73 | 190.89 | 0
| 1.963 | 1.946 | 18.2688 | 18.2674 | 4.6633 | 4.3642 | 35.3947 | 32.8635 | 8.017 | 6.7074 | 88.0375 | 1.3604 | 0 | 0.01169 | 3.4112 | 51.5478 | 2.1099 | 0 | 0 | 0 | 45.284 | 422.73 | 191.43 | 0
| 1.954 | 1.937 | 18.2687 | 18.2674 | 4.6633 | 4.3642 | 35.3945 | 32.8635 | 8.017 | 6.7064 | 88.0241 | 1.3565 | 0 | 0.0117 | 3.4112 | 51.5478 | 2.1087 | 0 | 0 | 0 | 45.284 | 422.73 | 191.43 | 0
| 1.954 | 1.937 | 18.2686 | 18.2674 | 4.6633 | 4.3642 | 35.3947 | 32.8632 | 8.017 | 6.7103 | 88.0741 | 1.3527 | 0 | 0.01171 | 3.4112 | 51.5478 | 2.1074 | 0 | 0 | 0 | 45.471 | 421 | 191.43 | 0
| 1.943 | 1.926 | 18.2687 | 18.2672 | 4.6633 | 4.3642 | 35.3945 | 32.8633 | 8.017 | 6.7094 | 88.063 | 1.3488 | 0 | 0.01172 | 3.4112 | 51.5478 | 2.1062 | 0 | 0 | 0 | 45.284 | 422.73 | 191.43 | 0
| 1.934 | 1.917 | 18.2687 | 18.2675 | 4.6633 | 4.3642 | 35.3946 | 32.8631 | 8.017 | 6.709 | 88.0582 | 1.345 | 0 | 0.01174 | 3.4112 | 51.5478 | 2.105 | 0 | 0 | 0 | 45.284 | 422.73 | 191.43 | 0
| 1.943 | 1.926 | 18.2686 | 18.2672 | 4.6633 | 4.3642 | 35.3947 | 32.8637 | 8.017 | 6.7026 | 87.9742 | 1.345 | 0 | 0.01175 | 3.4112 | 51.5478 | 2.105 | 0 | 0 | 0 | 45.413 | 422.73 | 191.97 | 0
| 1.934 | 1.917 | 18.2685 | 18.2674 | 4.6633 | 4.3641 | 35.3952 | 32.8629 | 8.017 | 6.7077 | 88.0402 | 1.3335 | 0 | 0.01176 | 3.4112 | 51.5478 | 2.1013 | 0 | 0 | 0 | 45.413 | 422.73 | 191.97 | 0
| 1.947 | 1.93 | 18.2687 | 18.2674 | 4.6633 | 4.3642 | 35.395 | 32.8632 | 8.017 | 6.7074 | 88.0368 | 1.3259 | 0 | 0.01177 | 3.4112 | 51.5478 | 2.0989 | 0 | 0 | 0 | 45.67 | 422.73 | 193.06 | 0
| 1.934 | 1.917 | 18.2686 | 18.2675 | 4.6633 | 4.3642 | 35.3947 | 32.8631 | 8.017 | 6.7135 | 88.1165 | 1.3146 | 0 | 0.01178 | 3.4112 | 51.5478 | 2.0952 | 0 | 0 | 0 | 45.929 | 422.73 | 194.16 | 0
| 1.943 | 1.926 | 18.2687 | 18.2674 | 4.6633 | 4.3642 | 35.3943 | 32.8635 | 8.017 | 6.7077 | 88.0406 | 1.3034 | 0 | 0.01179 | 3.4112 | 51.5478 | 2.0916 | 0 | 0 | 0 | 45.871 | 424.46 | 194.71 | 0
| 1.943 | 1.926 | 18.2687 | 18.2674 | 4.6632 | 4.3642 | 35.3938 | 32.8632 | 8.017 | 6.7068 | 88.0289 | 1.296 | 0 | 0.01181 | 3.4112 | 51.5478 | 2.0891 | 0 | 0 | 0 | 46.059 | 422.73 | 194.71 | 0
| 1.925 | 1.908 | 18.2687 | 18.2674 | 4.6632 | 4.3642 | 35.3939 | 32.8636 | 8.013 | 6.7115 | 88.0904 | 1.285 | 0 | 0.01182 | 3.4112 | 51.5478 | 2.0855 | 0 | 0 | 0 | 45.929 | 422.73 | 194.16 | 0
| 1.934 | 1.917 | 18.2686 | 18.2672 | 4.6633 | 4.3642 | 35.3945 | 32.8633 | 8.017 | 6.7116 | 88.0921 | 1.2813 | 0 | 0.01183 | 3.4112 | 51.5478 | 2.0842 | 0 | 0 | 0 | 45.929 | 422.73 | 194.16 | 0
| 1.934 | 1.917 | 18.2686 | 18.2677 | 4.6632 | 4.3642 | 35.3942 | 32.8636 | 8.013 | 6.7115 | 88.091 | 1.2704 | 0 | 0.01184 | 3.4112 | 51.5478 | 2.0806 | 0 | 0 | 0 | 45.929 | 422.73 | 194.16 | 0
| 1.934 | 1.917 | 18.2686 | 18.2675 | 4.6633 | 4.3642 | 35.3948 | 32.8634 | 8.013 | 6.712 | 88.0968 | 1.2668 | 0 | 0.01185 | 3.4112 | 51.5478 | 2.0794 | 0 | 0 | 0 | 45.929 | 422.73 | 194.16 | 0
| 1.925 | 1.908 | 18.2687 | 18.2677 | 4.6633 | 4.3643 | 35.3949 | 32.8639 | 8.017 | 6.7122 | 88.1003 | 1.2632 | 0 | 0.01186 | 3.4112 | 51.5478 | 2.0781 | 0 | 0 | 0 | 45.929 | 422.73 | 194.16 | 0
| 1.919 | 1.902 | 18.2685 | 18.2675 | 4.6634 | 4.3642 | 35.3952 | 32.8634 | 8.013 | 6.7116 | 88.0916 | 1.2596 | 0 | 0.01188 | 3.4112 | 51.5478 | 2.0769 | 0 | 0 | 0 | 45.929 | 422.73 | 194.16 | 0
| 1.925 | 1.908 | 18.2687 | 18.2679 | 4.6633 | 4.3642 | 35.3945 | 32.8631 | 8.013 | 6.7107 | 88.0802 | 1.2596 | 0 | 0.01189 | 3.4112 | 51.5478 | 2.0769 | 0 | 0 | 0 | 45.929 | 422.73 | 194.16 | 0
| 1.915 | 1.898 | 18.2686 | 18.2677 | 4.6633 | 4.3642 | 35.3948 | 32.8636 | 8.017 | 6.7096 | 88.066 | 1.2632 | 0 | 0.0119 | 3.4112 | 51.5478 | 2.0781 | 0 | 0 | 0 | 45.871 | 424.46 | 194.71 | 0
| 1.934 | 1.917 | 18.2687 | 18.2681 | 4.6633 | 4.3643 | 35.3947 | 32.8636 | 8.013 | 6.7091 | 88.0592 | 1.2632 | 0 | 0.01191 | 3.4112 | 51.5478 | 2.0781 | 0 | 0 | 0 | 46.059 | 422.73 | 194.71 | 0
| 1.925 | 1.908 | 18.2687 | 18.2683 | 4.6633 | 4.3643 | 35.3946 | 32.8634 | 8.017 | 6.7142 | 88.1259 | 1.2596 | 0 | 0.01192 | 3.4112 | 51.5478 | 2.0769 | 0 | 0 | 0 | 46.979 | 422.73 | 198.6 | 0
| 1.925 | 1.908 | 18.2687 | 18.2682 | 4.6634 | 4.3644 | 35.3952 | 32.8644 | 8.017 | 6.714 | 88.1232 | 1.2596 | 0 | 0.01193 | 3.4112 | 51.5478 | 2.0769 | 0 | 0 | 0 | 47.648 | 422.73 | 201.42 | 0
| 1.915 | 1.898 | 18.2689 | 18.2687 | 4.6634 | 4.3644 | 35.3953 | 32.8637 | 8.013 | 6.7084 | 88.0511 | 1.2632 | 0 | 0.01194 | 3.4112 | 51.5478 | 2.0781 | 0 | 0 | 0 | 47.648 | 422.73 | 201.42 | 0
| 1.925 | 1.908 | 18.2689 | 18.2687 | 4.6634 | 4.3644 | 35.3952 | 32.8643 | 8.013 | 6.7079 | 88.0441 | 1.2596 | 0 | 0.01196 | 3.4112 | 51.5478 | 2.0769 | 0 | 0 | 0 | 48.6 | 422.73 | 205.45 | 0
| 1.919 | 1.902 | 18.2693 | 18.2687 | 4.6634 | 4.3644 | 35.395 | 32.8643 | 8.017 | 6.713 | 88.1113 | 1.2632 | 0 | 0.01197 | 3.4112 | 51.5478 | 2.0781 | 0 | 0 | 0 | 49.091 | 424.46 | 208.37 | 0
| 1.915 | 1.898 | 18.2696 | 18.2689 | 4.6635 | 4.3644 | 35.3954 | 32.8642 | 8.017 | 6.7178 | 88.1757 | 1.2632 | 0 | 0.01198 | 3.4112 | 51.5478 | 2.0781 | 0 | 0 | 0 | 49.292 | 422.73 | 208.37 | 0
| 1.915 | 1.898 | 18.2698 | 18.2691 | 4.6635 | 4.3645 | 35.3956 | 32.8643 | 8.017 | 6.7116 | 88.0939 | 1.2668 | 0 | 0.01199 | 3.4112 | 51.5478 | 2.0794 | 0 | 0 | 0 | 48.6 | 422.73 | 205.45 | 0
| 1.915 | 1.898 | 18.2699 | 18.2691 | 4.6635 | 4.3644 | 35.3957 | 32.864 | 8.013 | 6.716 | 88.1525 | 1.2668 | 0 | 0.012 | 3.4112 | 51.5478 | 2.0794 | 0 | 0 | 0 | 48.054 | 422.73 | 203.14 | 0
| 1.925 | 1.908 | 18.2703 | 18.2693 | 4.6636 | 4.3645 | 35.3956 | 32.8642 | 8.013 | 6.7159 | 88.151 | 1.2668 | 0 | 0.01201 | 3.4112 | 51.5478 | 2.0794 | 0 | 0 | 0 | 47.918 | 422.73 | 202.57 | 0
| 1.906 | 1.889 | 18.2701 | 18.2691 | 4.6636 | 4.3644 | 35.3955 | 32.864 | 8.017 | 6.7155 | 88.1465 | 1.2668 | 0 | 0.01203 | 3.4112 | 51.5478 | 2.0794 | 0 | 0 | 0 | 47.514 | 422.73 | 200.85 | 0
| 1.915 | 1.898 | 18.2705 | 18.2691 | 4.6636 | 4.3645 | 35.3954 | 32.8644 | 8.017 | 6.715 | 88.1395 | 1.2668 | 0 | 0.01204 | 3.4112 | 51.5478 | 2.0794 | 0 | 0 | 0 | 46.979 | 422.73 | 198.6 | 0
| 1.906 | 1.889 | 18.2705 | 18.2693 | 4.6636 | 4.3644 | 35.3956 | 32.8636 | 8.017 | 6.7142 | 88.1296 | 1.2704 | 0 | 0.01205 | 3.4112 | 51.5478 | 2.0806 | 0 | 0 | 0 | 46.979 | 422.73 | 198.6 | 0
| 1.908 | 1.892 | 18.2704 | 18.2691 | 4.6636 | 4.3644 | 35.3954 | 32.8637 | 8.017 | 6.7198 | 88.2032 | 1.274 | 0 | 0.01206 | 3.4112 | 51.5478 | 2.0818 | 0 | 0 | 0 | 46.583 | 422.73 | 196.92 | 0
| 1.915 | 1.898 | 18.2703 | 18.2687 | 4.6636 | 4.3644 | 35.3956 | 32.864 | 8.017 | 6.7143 | 88.1309 | 1.2813 | 0 | 0.01207 | 3.4112 | 51.5478 | 2.0842 | 0 | 0 | 0 | 45.929 | 422.73 | 194.16 | 0
| 1.906 | 1.889 | 18.2705 | 18.2689 | 4.6635 | 4.3644 | 35.395 | 32.8636 | 8.017 | 6.7145 | 88.1328 | 1.285 | 0 | 0.01208 | 3.4113 | 51.5478 | 2.0855 | 0 | 0 | 0 | 45.67 | 422.73 | 193.06 | 0
| 1.915 | 1.898 | 18.2699 | 18.2687 | 4.6635 | 4.3643 | 35.3951 | 32.8634 | 8.017 | 6.7145 | 88.1329 | 1.285 | 0 | 0.01209 | 3.4113 | 51.5478 | 2.0855 | 0 | 0 | 0 | 45.67 | 422.73 | 193.06 | 0
| 1.906 | 1.889 | 18.2701 | 18.2687 | 4.6635 | 4.3644 | 35.395 | 32.8637 | 8.017 | 6.7202 | 88.2071 | 1.285 | 0 | 0.01211 | 3.4113 | 51.5478 | 2.0855 | 0 | 0 | 0 | 45.541 | 422.73 | 192.52 | 0
| 1.906 | 1.889 | 18.2701 | 18.2686 | 4.6635 | 4.3643 | 35.395 | 32.8635 | 8.017 | 6.7206 | 88.2122 | 1.2813 | 0 | 0.01212 | 3.4113 | 51.5478 | 2.0842 | 0 | 0 | 0 | 45.413 | 422.73 | 191.97 | 0
| 1.906 | 1.889 | 18.27 | 18.2684 | 4.6634 | 4.3643 | 35.3943 | 32.8633 | 8.017 | 6.715 | 88.1387 | 1.2813 | 0 | 0.01213 | 3.4113 | 51.5478 | 2.0842 | 0 | 0 | 0 | 45.541 | 422.73 | 192.52 | 0
| 1.915 | 1.898 | 18.2699 | 18.2686 | 4.6635 | 4.3643 | 35.395 | 32.8632 | 8.017 | 6.7202 | 88.2065 | 1.274 | 0 | 0.01214 | 3.4113 | 51.5478 | 2.0818 | 0 | 0 | 0 | 45.929 | 422.73 | 194.16 | 0
| 1.899 | 1.882 | 18.2698 | 18.2684 | 4.6635 | 4.3643 | 35.395 | 32.8637 | 8.017 | 6.72 | 88.2047 | 1.2668 | 0 | 0.01215 | 3.4113 | 51.5478 | 2.0794 | 0 | 0 | 0 | 46.189 | 422.73 | 195.26 | 0

## Density (hidden)
X_coord | Y_coord | Location | Depth_L1 | L1_value | L2_value | L3_value | Layer_L1 | Layer_L2 | Layer_L3 | Max_depth | 2_Sigma

## Uitwerking
[14 empty] | H7:H15000 | E7:E15000
Trendline
waarde bij "donkere" sensor (ruis) | 0.2 | mE (of mmol) | [6 empty] | y = a*x + b
offset par en diepte | 1.5 | m | [6 empty] | a | 1.2797 | = Extinctiecoefficient
[9 empty] | b | 0.08449
| diepte | PAR mE | SPAR mE | diepte gecor | SPAR cor | PAR/SPARcorr | -ln (PAR/SPAR cor) | -LN(PAR/SPAR corr)/d |  |  |  | Temp | Fluorecentie
| 2.312 | 128.07 | 422.73 | 0.812 | 422.53 | 0.3031 | 1.1937 | 1.4701 |  |  |  | 18.2679 | 1.2813 | 1.0702 | -0.12346
| 2.292 | 127.34 | 424.46 | 0.792 | 424.26 | 0.30015 | 1.2035 | 1.5196 |  |  |  | 18.2679 | 1.2813 | 1.0432 | -0.1603
| 2.312 | 126.62 | 422.73 | 0.812 | 422.53 | 0.29967 | 1.2051 | 1.4841 |  |  |  | 18.2681 | 1.274 | 1.0702 | -0.13485
| 2.312 | 126.62 | 424.46 | 0.812 | 424.26 | 0.29845 | 1.2092 | 1.4891 |  |  |  | 18.2682 | 1.2704 | 1.0702 | -0.13893
| 2.292 | 125.91 | 424.46 | 0.792 | 424.26 | 0.29678 | 1.2148 | 1.5338 |  |  |  | 18.2681 | 1.2632 | 1.0432 | -0.1716
| 2.295 | 125.19 | 422.73 | 0.795 | 422.53 | 0.29629 | 1.2164 | 1.5301 |  |  |  | 18.2682 | 1.2596 | 1.0472 | -0.16919
| 2.301 | 124.84 | 424.46 | 0.801 | 424.26 | 0.29425 | 1.2233 | 1.5272 |  |  |  | 18.2682 | 1.256 | 1.0553 | -0.16796
| 2.301 | 125.55 | 424.46 | 0.801 | 424.26 | 0.29593 | 1.2176 | 1.5202 |  |  |  | 18.2683 | 1.2524 | 1.0553 | -0.16229
| 2.301 | 126.26 | 424.46 | 0.801 | 424.26 | 0.2976 | 1.212 | 1.5131 |  |  |  | 18.2682 | 1.2524 | 1.0553 | -0.15665
| 2.282 | 126.26 | 424.46 | 0.782 | 424.26 | 0.2976 | 1.212 | 1.5499 |  |  |  | 18.2682 | 1.2488 | 1.0297 | -0.18234
| 2.282 | 126.26 | 422.73 | 0.782 | 422.53 | 0.29882 | 1.2079 | 1.5447 |  |  |  | 18.2682 | 1.2488 | 1.0297 | -0.17825
| 2.292 | 125.91 | 424.46 | 0.792 | 424.26 | 0.29678 | 1.2148 | 1.5338 |  |  |  | 18.2681 | 1.2417 | 1.0432 | -0.1716
| 2.292 | 125.91 | 424.46 | 0.792 | 424.26 | 0.29678 | 1.2148 | 1.5338 |  |  |  | 18.2681 | 1.2417 | 1.0432 | -0.1716
| 2.292 | 126.26 | 424.46 | 0.792 | 424.26 | 0.2976 | 1.212 | 1.5303 |  |  |  | 18.2682 | 1.2347 | 1.0432 | -0.16882
| 2.301 | 126.62 | 424.46 | 0.801 | 424.26 | 0.29845 | 1.2092 | 1.5096 |  |  |  | 18.2682 | 1.2276 | 1.0553 | -0.15381
| 2.273 | 126.98 | 422.73 | 0.773 | 422.53 | 0.30052 | 1.2022 | 1.5553 |  |  |  | 18.2681 | 1.2241 | 1.0175 | -0.18474
| 2.301 | 126.98 | 424.46 | 0.801 | 424.26 | 0.2993 | 1.2063 | 1.506 |  |  |  | 18.2681 | 1.2207 | 1.0553 | -0.15097
| 2.262 | 127.7 | 422.73 | 0.762 | 422.53 | 0.30223 | 1.1966 | 1.5703 |  |  |  | 18.2681 | 1.2137 | 1.0026 | -0.19395
| 2.282 | 128.07 | 424.46 | 0.782 | 424.26 | 0.30187 | 1.1978 | 1.5317 |  |  |  | 18.2681 | 1.2172 | 1.0297 | -0.16811
| 2.277 | 128.07 | 424.46 | 0.777 | 424.26 | 0.30187 | 1.1978 | 1.5415 |  |  |  | 18.2681 | 1.2207 | 1.0229 | -0.17487
| 2.282 | 129.53 | 424.46 | 0.782 | 424.26 | 0.30531 | 1.1864 | 1.5172 |  |  |  | 18.2682 | 1.2276 | 1.0297 | -0.15677
| 2.282 | 130.26 | 422.73 | 0.782 | 422.53 | 0.30829 | 1.1767 | 1.5048 |  |  |  | 18.2682 | 1.2347 | 1.0297 | -0.14707
| 2.282 | 130.26 | 424.46 | 0.782 | 424.26 | 0.30703 | 1.1808 | 1.51 |  |  |  | 18.2681 | 1.2417 | 1.0297 | -0.15115
| 2.273 | 132.12 | 424.46 | 0.773 | 424.26 | 0.31141 | 1.1666 | 1.5092 |  |  |  | 18.268 | 1.2488 | 1.0175 | -0.14914
| 2.282 | 133.25 | 422.73 | 0.782 | 422.53 | 0.31536 | 1.154 | 1.4757 |  |  |  | 18.2681 | 1.256 | 1.0297 | -0.12437
| 2.253 | 133.25 | 422.73 | 0.753 | 422.53 | 0.31536 | 1.154 | 1.5326 |  |  |  | 18.2681 | 1.2632 | 0.99046 | -0.16358
| 2.292 | 134.77 | 424.46 | 0.792 | 424.26 | 0.31766 | 1.1468 | 1.448 |  |  |  | 18.2682 | 1.2668 | 1.0432 | -0.10359
| 2.273 | 135.92 | 422.73 | 0.773 | 422.53 | 0.32168 | 1.1342 | 1.4673 |  |  |  | 18.2682 | 1.2704 | 1.0175 | -0.1167
| 2.273 | 135.92 | 422.73 | 0.773 | 422.53 | 0.32168 | 1.1342 | 1.4673 |  |  |  | 18.268 | 1.274 | 1.0175 | -0.1167
| 2.282 | 138.64 | 422.73 | 0.782 | 422.53 | 0.32812 | 1.1144 | 1.425 |  |  |  | 18.2681 | 1.274 | 1.0297 | -0.084717
| 2.273 | 140.62 | 424.46 | 0.773 | 424.26 | 0.33145 | 1.1043 | 1.4286 |  |  |  | 18.2682 | 1.274 | 1.0175 | -0.08679
| 2.273 | 141.02 | 422.73 | 0.773 | 422.53 | 0.33375 | 1.0974 | 1.4196 |  |  |  | 18.2682 | 1.2777 | 1.0175 | -0.079864
| 2.277 | 142.22 | 424.46 | 0.777 | 424.26 | 0.33522 | 1.093 | 1.4067 |  |  |  | 18.2682 | 1.285 | 1.0229 | -0.070068
| 2.282 | 143.84 | 422.73 | 0.782 | 422.53 | 0.34043 | 1.0776 | 1.378 |  |  |  | 18.2685 | 1.285 | 1.0297 | -0.047896
| 2.292 | 144.25 | 422.73 | 0.792 | 422.53 | 0.3414 | 1.0747 | 1.357 |  |  |  | 18.2687 | 1.2887 | 1.0432 | -0.03153
| 2.292 | 144.66 | 424.46 | 0.792 | 424.26 | 0.34097 | 1.076 | 1.3585 |  |  |  | 18.2687 | 1.296 | 1.0432 | -0.032778
| 2.292 | 145.9 | 422.73 | 0.792 | 422.53 | 0.3453 | 1.0633 | 1.3426 |  |  |  | 18.2687 | 1.3034 | 1.0432 | -0.020157
| 2.273 | 146.31 | 424.46 | 0.773 | 424.26 | 0.34486 | 1.0646 | 1.3773 |  |  |  | 18.2689 | 1.3109 | 1.0175 | -0.047124
| 2.282 | 146.72 | 422.73 | 0.782 | 422.53 | 0.34724 | 1.0577 | 1.3526 |  |  |  | 18.2688 | 1.3222 | 1.0297 | -0.028072
| 2.312 | 147.56 | 424.46 | 0.812 | 424.26 | 0.34781 | 1.0561 | 1.3006 |  |  |  | 18.2687 | 1.3373 | 1.0702 | 0.01411
| 2.282 | 147.98 | 424.46 | 0.782 | 424.26 | 0.3488 | 1.0533 | 1.3469 |  |  |  | 18.2691 | 1.3604 | 1.0297 | -0.023607
| 2.301 | 147.98 | 424.46 | 0.801 | 424.26 | 0.3488 | 1.0533 | 1.3149 |  |  |  | 18.2689 | 1.3878 | 1.0553 | 0.0020805
| 2.292 | 149.24 | 424.46 | 0.792 | 424.26 | 0.35177 | 1.0448 | 1.3192 |  |  |  | 18.2689 | 1.4239 | 1.0432 | -0.0016085
| 2.312 | 149.24 | 424.46 | 0.812 | 424.26 | 0.35177 | 1.0448 | 1.2867 |  |  |  | 18.2691 | 1.4608 | 1.0702 | 0.025431
| 2.301 | 149.24 | 424.46 | 0.801 | 424.26 | 0.35177 | 1.0448 | 1.3044 |  |  |  | 18.2688 | 1.4902 | 1.0553 | 0.010559
| 2.312 | 147.98 | 424.46 | 0.812 | 424.26 | 0.3488 | 1.0533 | 1.2971 |  |  |  | 18.2691 | 1.5116 | 1.0702 | 0.016952
| 2.305 | 147.14 | 424.46 | 0.805 | 424.26 | 0.34682 | 1.059 | 1.3155 |  |  |  | 18.2687 | 1.5246 | 1.0608 | 0.0017957
| 2.312 | 146.72 | 422.73 | 0.812 | 422.53 | 0.34724 | 1.0577 | 1.3026 |  |  |  | 18.2691 | 1.5376 | 1.0702 | 0.012487
| 2.301 | 143.44 | 424.46 | 0.801 | 424.26 | 0.33809 | 1.0844 | 1.3538 |  |  |  | 18.2689 | 1.542 | 1.0553 | -0.02908
| 2.312 | 141.82 | 424.46 | 0.812 | 424.26 | 0.33428 | 1.0958 | 1.3495 |  |  |  | 18.269 | 1.5464 | 1.0702 | -0.025566
| 2.321 | 141.42 | 424.46 | 0.821 | 424.26 | 0.33333 | 1.0986 | 1.3381 |  |  |  | 18.2687 | 1.5508 | 1.0824 | -0.016223
| 2.312 | 140.22 | 424.46 | 0.812 | 424.26 | 0.3305 | 1.1071 | 1.3635 |  |  |  | 18.2693 | 1.5552 | 1.0702 | -0.036912
| 2.321 | 139.43 | 422.73 | 0.821 | 422.53 | 0.32999 | 1.1087 | 1.3504 |  |  |  | 18.2691 | 1.5552 | 1.0824 | -0.026309
| 2.312 | 139.43 | 424.46 | 0.812 | 424.26 | 0.32864 | 1.1128 | 1.3704 |  |  |  | 18.2693 | 1.5597 | 1.0702 | -0.042562
| 2.33 | 138.64 | 422.73 | 0.83 | 422.53 | 0.32812 | 1.1144 | 1.3426 |  |  |  | 18.2692 | 1.5552 | 1.0946 | -0.019823
| 2.33 | 137.86 | 424.46 | 0.83 | 424.26 | 0.32494 | 1.1241 | 1.3543 |  |  |  | 18.2693 | 1.5552 | 1.0946 | -0.029551
| 2.33 | 137.47 | 424.46 | 0.83 | 424.26 | 0.32402 | 1.1269 | 1.3578 |  |  |  | 18.2693 | 1.5597 | 1.0946 | -0.032384
| 2.341 | 135.92 | 424.46 | 0.841 | 424.26 | 0.32037 | 1.1383 | 1.3535 |  |  |  | 18.2694 | 1.5641 | 1.1094 | -0.028852
| 2.33 | 133.63 | 422.73 | 0.83 | 422.53 | 0.31626 | 1.1512 | 1.387 |  |  |  | 18.2693 | 1.5641 | 1.0946 | -0.056629
| 2.341 | 133.25 | 424.46 | 0.841 | 424.26 | 0.31408 | 1.1581 | 1.3771 |  |  |  | 18.2693 | 1.5686 | 1.1094 | -0.048691
| 2.334 | 131.75 | 424.46 | 0.834 | 424.26 | 0.31054 | 1.1694 | 1.4022 |  |  |  | 18.2693 | 1.573 | 1.1 | -0.069476
| 2.36 | 128.07 | 424.46 | 0.86 | 424.26 | 0.30187 | 1.1978 | 1.3928 |  |  |  | 18.2693 | 1.573 | 1.1351 | -0.062654
| 2.33 | 127.34 | 424.46 | 0.83 | 424.26 | 0.30015 | 1.2035 | 1.45 |  |  |  | 18.2693 | 1.5775 | 1.0946 | -0.10893
| 2.35 | 126.62 | 424.46 | 0.85 | 424.26 | 0.29845 | 1.2092 | 1.4225 |  |  |  | 18.2694 | 1.582 | 1.1216 | -0.08756
| 2.35 | 124.13 | 424.46 | 0.85 | 424.26 | 0.29258 | 1.229 | 1.4459 |  |  |  | 18.2691 | 1.5865 | 1.1216 | -0.10742
| 2.35 | 123.08 | 424.46 | 0.85 | 424.26 | 0.29011 | 1.2375 | 1.4559 |  |  |  | 18.269 | 1.5865 | 1.1216 | -0.11592
| 2.341 | 122.73 | 424.46 | 0.841 | 424.26 | 0.28928 | 1.2404 | 1.4749 |  |  |  | 18.2691 | 1.5865 | 1.1094 | -0.13093
| 2.35 | 121.01 | 424.46 | 0.85 | 424.26 | 0.28523 | 1.2545 | 1.4759 |  |  |  | 18.2691 | 1.5865 | 1.1216 | -0.13288
| 2.341 | 119.98 | 424.46 | 0.841 | 424.26 | 0.2828 | 1.263 | 1.5018 |  |  |  | 18.2693 | 1.582 | 1.1094 | -0.15359
| 2.341 | 119.98 | 424.46 | 0.841 | 424.26 | 0.2828 | 1.263 | 1.5018 |  |  |  | 18.2691 | 1.573 | 1.1094 | -0.15359
| 2.341 | 119.64 | 422.73 | 0.841 | 422.53 | 0.28315 | 1.2618 | 1.5003 |  |  |  | 18.2692 | 1.5686 | 1.1094 | -0.15234
| 2.36 | 119.64 | 424.46 | 0.86 | 424.26 | 0.282 | 1.2659 | 1.4719 |  |  |  | 18.2693 | 1.5641 | 1.1351 | -0.13074
| 2.33 | 119.64 | 424.46 | 0.83 | 424.26 | 0.282 | 1.2659 | 1.5251 |  |  |  | 18.2693 | 1.5508 | 1.0946 | -0.1713
| 2.341 | 119.98 | 422.73 | 0.841 | 422.53 | 0.28396 | 1.2589 | 1.497 |  |  |  | 18.2693 | 1.542 | 1.1094 | -0.14951
| 2.35 | 120.32 | 424.46 | 0.85 | 424.26 | 0.2836 | 1.2602 | 1.4826 |  |  |  | 18.2694 | 1.5333 | 1.1216 | -0.1386
| 2.344 | 120.32 | 424.46 | 0.844 | 424.26 | 0.2836 | 1.2602 | 1.4931 |  |  |  | 18.2694 | 1.5246 | 1.1135 | -0.14671
| 2.36 | 120.66 | 424.46 | 0.86 | 424.26 | 0.2844 | 1.2574 | 1.4621 |  |  |  | 18.2695 | 1.5202 | 1.1351 | -0.12225
| 2.341 | 121.01 | 424.46 | 0.841 | 424.26 | 0.28523 | 1.2545 | 1.4916 |  |  |  | 18.2694 | 1.5202 | 1.1094 | -0.14505
| 2.35 | 121.01 | 424.46 | 0.85 | 424.26 | 0.28523 | 1.2545 | 1.4759 |  |  |  | 18.2696 | 1.5116 | 1.1216 | -0.13288
| 2.341 | 121.35 | 424.46 | 0.841 | 424.26 | 0.28603 | 1.2517 | 1.4883 |  |  |  | 18.2696 | 1.5073 | 1.1094 | -0.14224
| 2.33 | 122.04 | 422.73 | 0.83 | 422.53 | 0.28883 | 1.2419 | 1.4963 |  |  |  | 18.2696 | 1.503 | 1.0946 | -0.14735
| 2.35 | 122.04 | 424.46 | 0.85 | 424.26 | 0.28765 | 1.246 | 1.4659 |  |  |  | 18.2693 | 1.4987 | 1.1216 | -0.1244
| 2.35 | 122.39 | 424.46 | 0.85 | 424.26 | 0.28848 | 1.2431 | 1.4625 |  |  |  | 18.2693 | 1.4987 | 1.1216 | -0.12154
| 2.341 | 122.39 | 424.46 | 0.841 | 424.26 | 0.28848 | 1.2431 | 1.4782 |  |  |  | 18.2693 | 1.503 | 1.1094 | -0.13371
| 2.341 | 122.39 | 424.46 | 0.841 | 424.26 | 0.28848 | 1.2431 | 1.4782 |  |  |  | 18.2693 | 1.503 | 1.1094 | -0.13371
| 2.36 | 122.73 | 424.46 | 0.86 | 424.26 | 0.28928 | 1.2404 | 1.4423 |  |  |  | 18.2696 | 1.5116 | 1.1351 | -0.10524
| 2.35 | 123.78 | 424.46 | 0.85 | 424.26 | 0.29176 | 1.2318 | 1.4492 |  |  |  | 18.2697 | 1.5159 | 1.1216 | -0.11024
| 2.35 | 124.13 | 424.46 | 0.85 | 424.26 | 0.29258 | 1.229 | 1.4459 |  |  |  | 18.2698 | 1.5202 | 1.1216 | -0.10742
| 2.35 | 124.49 | 424.46 | 0.85 | 424.26 | 0.29343 | 1.2261 | 1.4425 |  |  |  | 18.2696 | 1.5246 | 1.1216 | -0.10453
| 2.33 | 125.19 | 424.46 | 0.83 | 424.26 | 0.29508 | 1.2205 | 1.4705 |  |  |  | 18.2698 | 1.5246 | 1.0946 | -0.12596
| 2.325 | 125.19 | 422.73 | 0.825 | 422.53 | 0.29629 | 1.2164 | 1.4745 |  |  |  | 18.2699 | 1.5246 | 1.0878 | -0.12863
| 2.341 | 125.55 | 422.73 | 0.841 | 422.53 | 0.29714 | 1.2136 | 1.443 |  |  |  | 18.2696 | 1.5246 | 1.1094 | -0.10413
| 2.341 | 125.91 | 424.46 | 0.841 | 424.26 | 0.29678 | 1.2148 | 1.4444 |  |  |  | 18.2697 | 1.5202 | 1.1094 | -0.10535
| 2.341 | 126.26 | 424.46 | 0.841 | 424.26 | 0.2976 | 1.212 | 1.4411 |  |  |  | 18.2696 | 1.5159 | 1.1094 | -0.10257
| 2.341 | 126.26 | 424.46 | 0.841 | 424.26 | 0.2976 | 1.212 | 1.4411 |  |  |  | 18.2696 | 1.5073 | 1.1094 | -0.10257
| 2.312 | 126.62 | 424.46 | 0.812 | 424.26 | 0.29845 | 1.2092 | 1.4891 |  |  |  | 18.2694 | 1.503 | 1.0702 | -0.13893
| 2.341 | 126.98 | 424.46 | 0.841 | 424.26 | 0.2993 | 1.2063 | 1.4344 |  |  |  | 18.2693 | 1.4987 | 1.1094 | -0.096889
| 2.321 | 127.34 | 424.46 | 0.821 | 424.26 | 0.30015 | 1.2035 | 1.4659 |  |  |  | 18.2692 | 1.4945 | 1.0824 | -0.1211
| 2.321 | 127.7 | 424.46 | 0.821 | 424.26 | 0.30099 | 1.2007 | 1.4624 |  |  |  | 18.2693 | 1.486 | 1.0824 | -0.11827
| 2.33 | 128.07 | 422.73 | 0.83 | 422.53 | 0.3031 | 1.1937 | 1.4382 |  |  |  | 18.2693 | 1.4818 | 1.0946 | -0.099127
| 2.33 | 128.07 | 424.46 | 0.83 | 424.26 | 0.30187 | 1.1978 | 1.4431 |  |  |  | 18.2691 | 1.4776 | 1.0946 | -0.10321
| 2.33 | 128.07 | 424.46 | 0.83 | 424.26 | 0.30187 | 1.1978 | 1.4431 |  |  |  | 18.2691 | 1.4734 | 1.0946 | -0.10321
| 2.321 | 127.7 | 424.46 | 0.821 | 424.26 | 0.30099 | 1.2007 | 1.4624 |  |  |  | 18.2692 | 1.4692 | 1.0824 | -0.11827
| 2.321 | 127.7 | 422.73 | 0.821 | 422.53 | 0.30223 | 1.1966 | 1.4575 |  |  |  | 18.2691 | 1.465 | 1.0824 | -0.11419
| 2.334 | 127.7 | 424.46 | 0.834 | 424.26 | 0.30099 | 1.2007 | 1.4396 |  |  |  | 18.2691 | 1.4608 | 1.1 | -0.1007
| 2.321 | 127.7 | 422.73 | 0.821 | 422.53 | 0.30223 | 1.1966 | 1.4575 |  |  |  | 18.2691 | 1.4567 | 1.0824 | -0.11419
| 2.312 | 127.7 | 424.46 | 0.812 | 424.26 | 0.30099 | 1.2007 | 1.4786 |  |  |  | 18.2691 | 1.4525 | 1.0702 | -0.13044
| 2.312 | 127.34 | 422.73 | 0.812 | 422.53 | 0.30138 | 1.1994 | 1.4771 |  |  |  | 18.2691 | 1.4443 | 1.0702 | -0.12918
| 2.302 | 126.98 | 422.73 | 0.802 | 422.53 | 0.30052 | 1.2022 | 1.499 |  |  |  | 18.2692 | 1.4402 | 1.0567 | -0.14553
| 2.302 | 126.62 | 422.73 | 0.802 | 422.53 | 0.29967 | 1.2051 | 1.5026 |  |  |  | 18.2691 | 1.432 | 1.0567 | -0.14837
| 2.312 | 126.62 | 424.46 | 0.812 | 424.26 | 0.29845 | 1.2092 | 1.4891 |  |  |  | 18.2691 | 1.4239 | 1.0702 | -0.13893
| 2.312 | 126.98 | 422.73 | 0.812 | 422.53 | 0.30052 | 1.2022 | 1.4806 |  |  |  | 18.2689 | 1.4158 | 1.0702 | -0.13201
| 2.302 | 126.98 | 424.46 | 0.802 | 424.26 | 0.2993 | 1.2063 | 1.5041 |  |  |  | 18.2691 | 1.3997 | 1.0567 | -0.14962
| 2.282 | 127.34 | 422.73 | 0.782 | 422.53 | 0.30138 | 1.1994 | 1.5338 |  |  |  | 18.2692 | 1.3918 | 1.0297 | -0.16974
| 2.312 | 128.8 | 424.46 | 0.812 | 424.26 | 0.30359 | 1.1921 | 1.4681 |  |  |  | 18.2693 | 1.3839 | 1.0702 | -0.12186
| 2.282 | 129.53 | 422.73 | 0.782 | 422.53 | 0.30656 | 1.1823 | 1.512 |  |  |  | 18.2693 | 1.376 | 1.0297 | -0.15269
| 2.282 | 129.9 | 422.73 | 0.782 | 422.53 | 0.30743 | 1.1795 | 1.5083 |  |  |  | 18.2693 | 1.3682 | 1.0297 | -0.14983
| 2.282 | 132.12 | 424.46 | 0.782 | 424.26 | 0.31141 | 1.1666 | 1.4919 |  |  |  | 18.2693 | 1.3565 | 1.0297 | -0.13697
| 2.286 | 133.63 | 424.46 | 0.786 | 424.26 | 0.31497 | 1.1553 | 1.4698 |  |  |  | 18.2695 | 1.345 | 1.0351 | -0.1202
| 2.282 | 134.01 | 422.73 | 0.782 | 422.53 | 0.31716 | 1.1483 | 1.4685 |  |  |  | 18.2693 | 1.3335 | 1.0297 | -0.11868
| 2.262 | 135.54 | 424.46 | 0.762 | 424.26 | 0.31947 | 1.1411 | 1.4975 |  |  |  | 18.2693 | 1.3222 | 1.0026 | -0.13846
| 2.282 | 136.69 | 422.73 | 0.782 | 422.53 | 0.3235 | 1.1285 | 1.4432 |  |  |  | 18.2693 | 1.3184 | 1.0297 | -0.098882
| 2.282 | 137.08 | 422.73 | 0.782 | 422.53 | 0.32443 | 1.1257 | 1.4395 |  |  |  | 18.2693 | 1.3222 | 1.0297 | -0.096033
| 2.282 | 139.04 | 424.46 | 0.782 | 424.26 | 0.32772 | 1.1156 | 1.4266 |  |  |  | 18.2693 | 1.3297 | 1.0297 | -0.085922
| 2.253 | 141.02 | 424.46 | 0.753 | 424.26 | 0.33239 | 1.1014 | 1.4627 |  |  |  | 18.2691 | 1.3335 | 0.99046 | -0.11099
| 2.282 | 141.42 | 424.46 | 0.782 | 424.26 | 0.33333 | 1.0986 | 1.4049 |  |  |  | 18.2693 | 1.3411 | 1.0297 | -0.06895
| 2.282 | 142.63 | 422.73 | 0.782 | 422.53 | 0.33756 | 1.086 | 1.3888 |  |  |  | 18.2691 | 1.345 | 1.0297 | -0.056344
| 2.282 | 144.66 | 424.46 | 0.782 | 424.26 | 0.34097 | 1.076 | 1.3759 |  |  |  | 18.2693 | 1.3488 | 1.0297 | -0.046298
| 2.282 | 145.07 | 424.46 | 0.782 | 424.26 | 0.34194 | 1.0731 | 1.3723 |  |  |  | 18.2693 | 1.3488 | 1.0297 | -0.043467
| 2.282 | 145.48 | 424.46 | 0.782 | 424.26 | 0.3429 | 1.0703 | 1.3687 |  |  |  | 18.2693 | 1.3527 | 1.0297 | -0.040645
| 2.282 | 145.9 | 422.73 | 0.782 | 422.53 | 0.3453 | 1.0633 | 1.3598 |  |  |  | 18.2693 | 1.3565 | 1.0297 | -0.033676
| 2.277 | 146.31 | 422.73 | 0.777 | 422.53 | 0.34627 | 1.0605 | 1.3649 |  |  |  | 18.2694 | 1.3643 | 1.0229 | -0.03763
| 2.273 | 146.72 | 424.46 | 0.773 | 424.26 | 0.34583 | 1.0618 | 1.3736 |  |  |  | 18.2693 | 1.376 | 1.0175 | -0.044325
| 2.292 | 147.98 | 424.46 | 0.792 | 424.26 | 0.3488 | 1.0533 | 1.3299 |  |  |  | 18.2696 | 1.3839 | 1.0432 | -0.010087
| 2.302 | 147.98 | 424.46 | 0.802 | 424.26 | 0.3488 | 1.0533 | 1.3133 |  |  |  | 18.2697 | 1.3918 | 1.0567 | 0.0034325
| 2.321 | 148.4 | 424.46 | 0.821 | 424.26 | 0.34979 | 1.0504 | 1.2795 |  |  |  | 18.2696 | 1.3918 | 1.0824 | 0.031954
| 2.312 | 148.82 | 422.73 | 0.812 | 422.53 | 0.35221 | 1.0435 | 1.2851 |  |  |  | 18.2696 | 1.3918 | 1.0702 | 0.026698
| 2.33 | 148.82 | 422.73 | 0.83 | 422.53 | 0.35221 | 1.0435 | 1.2573 |  |  |  | 18.2698 | 1.3878 | 1.0946 | 0.051034
| 2.33 | 148.82 | 422.73 | 0.83 | 422.53 | 0.35221 | 1.0435 | 1.2573 |  |  |  | 18.2698 | 1.3799 | 1.0946 | 0.051034
| 2.35 | 147.14 | 422.73 | 0.85 | 422.53 | 0.34824 | 1.0549 | 1.241 |  |  |  | 18.2697 | 1.3721 | 1.1216 | 0.06672
| 2.341 | 146.31 | 422.73 | 0.841 | 422.53 | 0.34627 | 1.0605 | 1.261 |  |  |  | 18.2698 | 1.3682 | 1.1094 | 0.048895
| 2.369 | 146.31 | 422.73 | 0.869 | 422.53 | 0.34627 | 1.0605 | 1.2204 |  |  |  | 18.2698 | 1.3565 | 1.1473 | 0.08675
| 2.369 | 145.48 | 424.46 | 0.869 | 424.26 | 0.3429 | 1.0703 | 1.2317 |  |  |  | 18.2699 | 1.3488 | 1.1473 | 0.076975
| 2.378 | 145.07 | 422.73 | 0.878 | 422.53 | 0.34334 | 1.069 | 1.2176 |  |  |  | 18.2698 | 1.3373 | 1.1595 | 0.090407
| 2.398 | 144.66 | 424.46 | 0.898 | 424.26 | 0.34097 | 1.076 | 1.1982 |  |  |  | 18.2698 | 1.3259 | 1.1865 | 0.11053
| 2.408 | 142.63 | 422.73 | 0.908 | 422.53 | 0.33756 | 1.086 | 1.196 |  |  |  | 18.2695 | 1.3146 | 1.2 | 0.114
| 2.412 | 140.62 | 424.46 | 0.912 | 424.26 | 0.33145 | 1.1043 | 1.2108 |  |  |  | 18.2698 | 1.2997 | 1.2054 | 0.10113
| 2.428 | 140.22 | 422.73 | 0.928 | 422.53 | 0.33186 | 1.103 | 1.1886 |  |  |  | 18.2698 | 1.2887 | 1.227 | 0.124
| 2.437 | 137.86 | 422.73 | 0.937 | 422.53 | 0.32627 | 1.12 | 1.1953 |  |  |  | 18.2696 | 1.285 | 1.2392 | 0.11919
| 2.457 | 134.77 | 424.46 | 0.957 | 424.26 | 0.31766 | 1.1468 | 1.1983 |  |  |  | 18.2694 | 1.2813 | 1.2663 | 0.11948
| 2.466 | 134.01 | 424.46 | 0.966 | 424.26 | 0.31587 | 1.1524 | 1.193 |  |  |  | 18.2693 | 1.274 | 1.2784 | 0.12599
| 2.476 | 131.75 | 424.46 | 0.976 | 424.26 | 0.31054 | 1.1694 | 1.1982 |  |  |  | 18.2694 | 1.2704 | 1.2919 | 0.1225
| 2.476 | 127.34 | 422.73 | 0.976 | 422.53 | 0.30138 | 1.1994 | 1.2289 |  |  |  | 18.2694 | 1.2704 | 1.2919 | 0.092543
| 2.505 | 125.91 | 422.73 | 1.005 | 422.53 | 0.29799 | 1.2107 | 1.2047 |  |  |  | 18.2693 | 1.274 | 1.3311 | 0.12046
| 2.514 | 124.13 | 424.46 | 1.014 | 424.26 | 0.29258 | 1.229 | 1.212 |  |  |  | 18.2694 | 1.2777 | 1.3433 | 0.1143
| 2.524 | 119.64 | 422.73 | 1.024 | 422.53 | 0.28315 | 1.2618 | 1.2322 |  |  |  | 18.2696 | 1.285 | 1.3568 | 0.095063
| 2.544 | 117.96 | 422.73 | 1.044 | 422.53 | 0.27918 | 1.2759 | 1.2221 |  |  |  | 18.2695 | 1.2923 | 1.3839 | 0.10796
| 2.544 | 116.96 | 422.73 | 1.044 | 422.53 | 0.27681 | 1.2844 | 1.2303 |  |  |  | 18.2696 | 1.2997 | 1.3839 | 0.099447
| 2.563 | 113.04 | 422.73 | 1.063 | 422.53 | 0.26753 | 1.3185 | 1.2404 |  |  |  | 18.2696 | 1.3109 | 1.4096 | 0.091044
| 2.563 | 111.45 | 424.46 | 1.063 | 424.26 | 0.26269 | 1.3368 | 1.2575 |  |  |  | 18.2696 | 1.3222 | 1.4096 | 0.072793
| 2.592 | 110.82 | 424.46 | 1.092 | 424.26 | 0.26121 | 1.3424 | 1.2293 |  |  |  | 18.2696 | 1.3297 | 1.4488 | 0.10633
| 2.592 | 106.8 | 422.73 | 1.092 | 422.53 | 0.25276 | 1.3753 | 1.2594 |  |  |  | 18.2697 | 1.3411 | 1.4488 | 0.073467
| 2.612 | 105 | 422.73 | 1.112 | 422.53 | 0.2485 | 1.3923 | 1.2521 |  |  |  | 18.2698 | 1.3488 | 1.4758 | 0.083509
| 2.612 | 104.7 | 422.73 | 1.112 | 422.53 | 0.24779 | 1.3952 | 1.2546 |  |  |  | 18.2696 | 1.3527 | 1.4758 | 0.080648
| 2.64 | 100.62 | 424.46 | 1.14 | 424.26 | 0.23717 | 1.439 | 1.2623 |  |  |  | 18.2696 | 1.3565 | 1.5137 | 0.074668
| 2.649 | 98.355 | 422.73 | 1.149 | 422.53 | 0.23278 | 1.4577 | 1.2686 |  |  |  | 18.2698 | 1.3527 | 1.5258 | 0.068154
| 2.649 | 98.076 | 422.73 | 1.149 | 422.53 | 0.23212 | 1.4605 | 1.2711 |  |  |  | 18.2697 | 1.3527 | 1.5258 | 0.065314
| 2.669 | 94.787 | 422.73 | 1.169 | 422.53 | 0.22433 | 1.4946 | 1.2786 |  |  |  | 18.2698 | 1.3488 | 1.5529 | 0.058242
| 2.679 | 92.13 | 422.73 | 1.179 | 422.53 | 0.21804 | 1.5231 | 1.2918 |  |  |  | 18.2698 | 1.345 | 1.5664 | 0.04333
| 2.688 | 91.868 | 424.46 | 1.188 | 424.26 | 0.21654 | 1.53 | 1.2879 |  |  |  | 18.2696 | 1.345 | 1.5786 | 0.048564
| 2.717 | 89.291 | 422.73 | 1.217 | 422.53 | 0.21132 | 1.5544 | 1.2772 |  |  |  | 18.2699 | 1.3488 | 1.6178 | 0.063405
| 2.717 | 86.54 | 424.46 | 1.217 | 424.26 | 0.20398 | 1.5897 | 1.3063 |  |  |  | 18.2698 | 1.3527 | 1.6178 | 0.028025
| 2.731 | 86.048 | 424.46 | 1.231 | 424.26 | 0.20282 | 1.5954 | 1.2961 |  |  |  | 18.2699 | 1.3565 | 1.6367 | 0.041251
| 2.756 | 84.591 | 422.73 | 1.256 | 422.53 | 0.2002 | 1.6084 | 1.2806 |  |  |  | 18.2699 | 1.3643 | 1.6705 | 0.062058
| 2.765 | 82.216 | 422.73 | 1.265 | 422.53 | 0.19458 | 1.6369 | 1.294 |  |  |  | 18.2696 | 1.3682 | 1.6827 | 0.045748
| 2.785 | 81.749 | 424.46 | 1.285 | 424.26 | 0.19269 | 1.6467 | 1.2815 |  |  |  | 18.2699 | 1.3721 | 1.7097 | 0.063005
| 2.795 | 80.823 | 424.46 | 1.295 | 424.26 | 0.1905 | 1.6581 | 1.2804 |  |  |  | 18.2699 | 1.3721 | 1.7232 | 0.065132
| 2.804 | 78.777 | 422.73 | 1.304 | 422.53 | 0.18644 | 1.6796 | 1.2881 |  |  |  | 18.27 | 1.376 | 1.7354 | 0.055746
| 2.833 | 78.106 | 424.46 | 1.333 | 424.26 | 0.1841 | 1.6923 | 1.2695 |  |  |  | 18.2699 | 1.3721 | 1.7746 | 0.082312
| 2.833 | 77.441 | 422.73 | 1.333 | 422.53 | 0.18328 | 1.6967 | 1.2729 |  |  |  | 18.2701 | 1.3682 | 1.7746 | 0.077848
| 2.843 | 75.265 | 422.73 | 1.343 | 422.53 | 0.17813 | 1.7252 | 1.2846 |  |  |  | 18.2698 | 1.3643 | 1.7881 | 0.062866
| 2.852 | 74.624 | 424.46 | 1.352 | 424.26 | 0.17589 | 1.7379 | 1.2854 |  |  |  | 18.2701 | 1.3604 | 1.8003 | 0.062395
| 2.872 | 74.199 | 424.46 | 1.372 | 424.26 | 0.17489 | 1.7436 | 1.2708 |  |  |  | 18.2702 | 1.3565 | 1.8273 | 0.083722
| 2.872 | 72.319 | 422.73 | 1.372 | 422.53 | 0.17116 | 1.7652 | 1.2866 |  |  |  | 18.2699 | 1.3565 | 1.8273 | 0.062145
| 2.882 | 71.498 | 422.73 | 1.382 | 422.53 | 0.16921 | 1.7766 | 1.2855 |  |  |  | 18.2699 | 1.3565 | 1.8408 | 0.064247
| 2.911 | 71.294 | 424.46 | 1.411 | 424.26 | 0.16804 | 1.7835 | 1.264 |  |  |  | 18.2701 | 1.3527 | 1.88 | 0.09651
| 2.911 | 69.685 | 424.46 | 1.411 | 424.26 | 0.16425 | 1.8064 | 1.2802 |  |  |  | 18.2701 | 1.3488 | 1.88 | 0.073683
| 2.931 | 68.894 | 422.73 | 1.431 | 422.53 | 0.16305 | 1.8137 | 1.2674 |  |  |  | 18.2701 | 1.345 | 1.9071 | 0.093392
| 2.94 | 68.697 | 422.73 | 1.44 | 422.53 | 0.16258 | 1.8166 | 1.2615 |  |  |  | 18.2697 | 1.3373 | 1.9193 | 0.1027
| 2.94 | 67.338 | 424.46 | 1.44 | 424.26 | 0.15872 | 1.8406 | 1.2782 |  |  |  | 18.2701 | 1.3297 | 1.9193 | 0.07863
| 2.968 | 66.573 | 424.46 | 1.468 | 424.26 | 0.15692 | 1.852 | 1.2616 |  |  |  | 18.2701 | 1.3222 | 1.9571 | 0.10506
| 2.979 | 66.573 | 422.73 | 1.479 | 422.53 | 0.15756 | 1.848 | 1.2495 |  |  |  | 18.2701 | 1.3146 | 1.972 | 0.12402
| 2.988 | 65.441 | 424.46 | 1.488 | 424.26 | 0.15425 | 1.8692 | 1.2562 |  |  |  | 18.2703 | 1.3109 | 1.9841 | 0.11495
| 3.007 | 64.513 | 424.46 | 1.507 | 424.26 | 0.15206 | 1.8835 | 1.2498 |  |  |  | 18.2702 | 1.3072 | 2.0098 | 0.12635
| 2.979 | 64.329 | 424.46 | 1.479 | 424.26 | 0.15163 | 1.8863 | 1.2754 |  |  |  | 18.2703 | 1.2997 | 1.972 | 0.085642
| 3.032 | 63.597 | 422.73 | 1.532 | 422.53 | 0.15051 | 1.8937 | 1.2361 |  |  |  | 18.2703 | 1.296 | 2.0436 | 0.14994
| 3.027 | 62.516 | 424.46 | 1.527 | 424.26 | 0.14735 | 1.9149 | 1.254 |  |  |  | 18.2701 | 1.2923 | 2.0369 | 0.12195
| 3.036 | 62.159 | 422.73 | 1.536 | 422.53 | 0.14711 | 1.9166 | 1.2478 |  |  |  | 18.2705 | 1.2887 | 2.049 | 0.13247
| 3.036 | 61.628 | 422.73 | 1.536 | 422.53 | 0.14585 | 1.9251 | 1.2533 |  |  |  | 18.2703 | 1.285 | 2.049 | 0.1239
| 3.066 | 60.406 | 424.46 | 1.566 | 424.26 | 0.14238 | 1.9493 | 1.2447 |  |  |  | 18.2702 | 1.2923 | 2.0896 | 0.14034
| 3.056 | 60.061 | 424.46 | 1.556 | 424.26 | 0.14157 | 1.955 | 1.2564 |  |  |  | 18.2701 | 1.2997 | 2.0761 | 0.12109
| 3.075 | 59.548 | 422.73 | 1.575 | 422.53 | 0.14093 | 1.9595 | 1.2441 |  |  |  | 18.2699 | 1.3072 | 2.1018 | 0.14229
| 3.084 | 58.2 | 422.73 | 1.584 | 422.53 | 0.13774 | 1.9824 | 1.2515 |  |  |  | 18.2699 | 1.3184 | 2.1139 | 0.13156
| 3.095 | 57.702 | 422.73 | 1.595 | 422.53 | 0.13656 | 1.991 | 1.2483 |  |  |  | 18.2699 | 1.3222 | 2.1288 | 0.13784
| 3.104 | 57.372 | 424.46 | 1.604 | 424.26 | 0.13523 | 2.0008 | 1.2474 |  |  |  | 18.2697 | 1.3297 | 2.141 | 0.14018
| 3.123 | 55.912 | 422.73 | 1.623 | 422.53 | 0.13233 | 2.0225 | 1.2461 |  |  |  | 18.2698 | 1.3297 | 2.1667 | 0.14418
| 3.134 | 55.275 | 424.46 | 1.634 | 424.26 | 0.13029 | 2.038 | 1.2473 |  |  |  | 18.2698 | 1.3335 | 2.1815 | 0.14351
| 3.152 | 55.117 | 422.73 | 1.652 | 422.53 | 0.13045 | 2.0368 | 1.2329 |  |  |  | 18.2698 | 1.3335 | 2.2059 | 0.16906
| 3.152 | 53.406 | 422.73 | 1.652 | 422.53 | 0.1264 | 2.0683 | 1.252 |  |  |  | 18.2698 | 1.3335 | 2.2059 | 0.13753
| 3.162 | 52.645 | 424.46 | 1.662 | 424.26 | 0.12409 | 2.0868 | 1.2556 |  |  |  | 18.2697 | 1.3335 | 2.2194 | 0.13261
| 3.182 | 52.494 | 422.73 | 1.682 | 422.53 | 0.12424 | 2.0856 | 1.2399 |  |  |  | 18.2696 | 1.3335 | 2.2464 | 0.16086
| 3.191 | 50.863 | 424.46 | 1.691 | 424.26 | 0.11989 | 2.1212 | 1.2544 |  |  |  | 18.2698 | 1.3335 | 2.2586 | 0.13738
| 3.211 | 49.851 | 424.46 | 1.711 | 424.26 | 0.1175 | 2.1413 | 1.2515 |  |  |  | 18.2696 | 1.3373 | 2.2856 | 0.14432
| 3.22 | 49.708 | 424.46 | 1.72 | 424.26 | 0.11716 | 2.1442 | 1.2466 |  |  |  | 18.2696 | 1.3411 | 2.2978 | 0.15362
| 3.239 | 48.301 | 424.46 | 1.739 | 424.26 | 0.11385 | 2.1729 | 1.2495 |  |  |  | 18.2696 | 1.345 | 2.3235 | 0.15059
| 3.25 | 47.203 | 422.73 | 1.75 | 422.53 | 0.11172 | 2.1918 | 1.2525 |  |  |  | 18.2695 | 1.3488 | 2.3384 | 0.14656
| 3.268 | 47.067 | 422.73 | 1.768 | 422.53 | 0.11139 | 2.1947 | 1.2413 |  |  |  | 18.2696 | 1.3565 | 2.3627 | 0.16801
| 3.288 | 45.864 | 424.46 | 1.788 | 424.26 | 0.1081 | 2.2247 | 1.2442 |  |  |  | 18.2694 | 1.3604 | 2.3897 | 0.16507
| 3.298 | 44.563 | 424.46 | 1.798 | 424.26 | 0.10504 | 2.2534 | 1.2533 |  |  |  | 18.2696 | 1.3721 | 2.4033 | 0.14981
| 3.307 | 44.18 | 422.73 | 1.807 | 422.53 | 0.10456 | 2.258 | 1.2496 |  |  |  | 18.2696 | 1.3839 | 2.4154 | 0.15743
| 3.317 | 43.423 | 422.73 | 1.817 | 422.53 | 0.10277 | 2.2753 | 1.2522 |  |  |  | 18.2695 | 1.3918 | 2.4289 | 0.15367
| 3.336 | 41.947 | 422.73 | 1.836 | 422.53 | 0.099276 | 2.3099 | 1.2581 |  |  |  | 18.2696 | 1.4037 | 2.4546 | 0.14477
| 3.351 | 41.586 | 422.73 | 1.851 | 422.53 | 0.098421 | 2.3185 | 1.2526 |  |  |  | 18.2696 | 1.4117 | 2.4749 | 0.15641
| 3.355 | 40.99 | 424.46 | 1.855 | 424.26 | 0.096615 | 2.337 | 1.2598 |  |  |  | 18.2696 | 1.4158 | 2.4803 | 0.1433
| 3.375 | 39.595 | 424.46 | 1.875 | 424.26 | 0.093327 | 2.3716 | 1.2649 |  |  |  | 18.2698 | 1.4239 | 2.5074 | 0.13571
| 3.394 | 39.14 | 422.73 | 1.894 | 422.53 | 0.092632 | 2.3791 | 1.2561 |  |  |  | 18.2696 | 1.4361 | 2.533 | 0.15393
| 3.414 | 38.802 | 422.73 | 1.914 | 422.53 | 0.091833 | 2.3878 | 1.2475 |  |  |  | 18.2697 | 1.4402 | 2.5601 | 0.17229
| 3.423 | 37.48 | 424.46 | 1.923 | 424.26 | 0.088342 | 2.4265 | 1.2619 |  |  |  | 18.2698 | 1.4443 | 2.5722 | 0.14571
| 3.423 | 37.049 | 424.46 | 1.923 | 424.26 | 0.087326 | 2.4381 | 1.2679 |  |  |  | 18.2696 | 1.4484 | 2.5722 | 0.13414
| 3.443 | 36.835 | 424.46 | 1.943 | 424.26 | 0.086822 | 2.4439 | 1.2578 |  |  |  | 18.2696 | 1.4484 | 2.5993 | 0.15539
| 3.462 | 35.577 | 422.73 | 1.962 | 422.53 | 0.0842 | 2.4746 | 1.2612 |  |  |  | 18.2698 | 1.4443 | 2.625 | 0.15041
| 3.462 | 35.066 | 422.73 | 1.962 | 422.53 | 0.082991 | 2.489 | 1.2686 |  |  |  | 18.2699 | 1.4443 | 2.625 | 0.13595
| 3.491 | 34.964 | 424.46 | 1.991 | 424.26 | 0.082412 | 2.496 | 1.2537 |  |  |  | 18.2696 | 1.4402 | 2.6642 | 0.16815
| 3.501 | 33.867 | 424.46 | 2.001 | 424.26 | 0.079826 | 2.5279 | 1.2633 |  |  |  | 18.2698 | 1.4361 | 2.6777 | 0.14979
| 3.51 | 33.186 | 424.46 | 2.01 | 424.26 | 0.078221 | 2.5482 | 1.2678 |  |  |  | 18.2698 | 1.432 | 2.6899 | 0.14165
| 3.53 | 33.09 | 424.46 | 2.03 | 424.26 | 0.077995 | 2.5511 | 1.2567 |  |  |  | 18.2696 | 1.4198 | 2.7169 | 0.16579
| 3.564 | 32.236 | 422.73 | 2.064 | 422.53 | 0.076293 | 2.5732 | 1.2467 |  |  |  | 18.2695 | 1.4158 | 2.7629 | 0.1897
| 3.587 | 31.587 | 422.73 | 2.087 | 422.53 | 0.074757 | 2.5935 | 1.2427 |  |  |  | 18.2696 | 1.4077 | 2.794 | 0.20045
| 3.587 | 31.496 | 424.46 | 2.087 | 424.26 | 0.074237 | 2.6005 | 1.246 |  |  |  | 18.2698 | 1.3997 | 2.794 | 0.19348
| 3.578 | 30.771 | 424.46 | 2.078 | 424.26 | 0.072529 | 2.6238 | 1.2626 |  |  |  | 18.2696 | 1.3918 | 2.7818 | 0.15803
| 3.626 | 30.151 | 422.73 | 2.126 | 422.53 | 0.071358 | 2.64 | 1.2418 |  |  |  | 18.2696 | 1.3839 | 2.8467 | 0.20665
| 3.617 | 29.976 | 424.46 | 2.117 | 424.26 | 0.070655 | 2.6499 | 1.2517 |  |  |  | 18.2698 | 1.376 | 2.8345 | 0.18458
| 3.637 | 29.456 | 424.46 | 2.137 | 424.26 | 0.069429 | 2.6674 | 1.2482 |  |  |  | 18.2695 | 1.3643 | 2.8616 | 0.19412
| 3.646 | 28.694 | 424.46 | 2.146 | 424.26 | 0.067633 | 2.6937 | 1.2552 |  |  |  | 18.2698 | 1.3527 | 2.8737 | 0.18008
| 3.674 | 28.527 | 422.73 | 2.174 | 422.53 | 0.067515 | 2.6954 | 1.2398 |  |  |  | 18.2699 | 1.3411 | 2.9116 | 0.21618
| 3.674 | 28.196 | 422.73 | 2.174 | 422.53 | 0.066731 | 2.7071 | 1.2452 |  |  |  | 18.2698 | 1.3259 | 2.9116 | 0.20451
| 3.704 | 27.465 | 424.46 | 2.204 | 424.26 | 0.064736 | 2.7374 | 1.242 |  |  |  | 18.2698 | 1.3146 | 2.9521 | 0.21471
| 3.708 | 27.225 | 422.73 | 2.208 | 422.53 | 0.064433 | 2.7421 | 1.2419 |  |  |  | 18.2697 | 1.3034 | 2.9576 | 0.21543
| 3.733 | 26.987 | 424.46 | 2.233 | 424.26 | 0.06361 | 2.755 | 1.2338 |  |  |  | 18.2698 | 1.296 | 2.9914 | 0.23636
| 3.733 | 26.286 | 424.46 | 2.233 | 424.26 | 0.061957 | 2.7813 | 1.2455 |  |  |  | 18.2698 | 1.2887 | 2.9914 | 0.21004
| 3.762 | 25.98 | 424.46 | 2.262 | 424.26 | 0.061236 | 2.793 | 1.2348 |  |  |  | 18.2696 | 1.285 | 3.0306 | 0.23754
| 3.762 | 25.904 | 424.46 | 2.262 | 424.26 | 0.061057 | 2.7959 | 1.2361 |  |  |  | 18.2694 | 1.2887 | 3.0306 | 0.23461
| 3.772 | 25.23 | 424.46 | 2.272 | 424.26 | 0.059468 | 2.8223 | 1.2422 |  |  |  | 18.2699 | 1.2887 | 3.0441 | 0.22177
| 3.801 | 24.936 | 424.46 | 2.301 | 424.26 | 0.058775 | 2.834 | 1.2317 |  |  |  | 18.2696 | 1.2923 | 3.0833 | 0.24925
| 3.79 | 24.863 | 424.46 | 2.29 | 424.26 | 0.058603 | 2.837 | 1.2388 |  |  |  | 18.2694 | 1.2923 | 3.0684 | 0.23145
| 3.82 | 24.215 | 424.46 | 2.32 | 424.26 | 0.057076 | 2.8634 | 1.2342 |  |  |  | 18.2698 | 1.2887 | 3.109 | 0.2456
| 3.825 | 23.862 | 424.46 | 2.325 | 424.26 | 0.056244 | 2.8781 | 1.2379 |  |  |  | 18.2698 | 1.285 | 3.1157 | 0.23768
| 3.849 | 23.862 | 424.46 | 2.349 | 424.26 | 0.056244 | 2.8781 | 1.2252 |  |  |  | 18.2696 | 1.285 | 3.1482 | 0.27012
| 3.849 | 23.308 | 422.73 | 2.349 | 422.53 | 0.055163 | 2.8975 | 1.2335 |  |  |  | 18.2697 | 1.2777 | 3.1482 | 0.25072
| 3.868 | 22.968 | 422.73 | 2.368 | 422.53 | 0.054358 | 2.9122 | 1.2298 |  |  |  | 18.2696 | 1.2704 | 3.1739 | 0.26171
| 3.878 | 22.9 | 424.46 | 2.378 | 424.26 | 0.053976 | 2.9192 | 1.2276 |  |  |  | 18.2698 | 1.2596 | 3.1874 | 0.26818
| 3.897 | 22.433 | 422.73 | 2.397 | 422.53 | 0.053092 | 2.9357 | 1.2248 |  |  |  | 18.2698 | 1.2488 | 3.2131 | 0.27735
| 3.908 | 22.105 | 424.46 | 2.408 | 424.26 | 0.052102 | 2.9545 | 1.227 |  |  |  | 18.2696 | 1.2417 | 3.2279 | 0.2734
| 3.926 | 22.04 | 422.73 | 2.426 | 422.53 | 0.052162 | 2.9534 | 1.2174 |  |  |  | 18.2697 | 1.2382 | 3.2523 | 0.29888
| 3.911 | 21.717 | 422.73 | 2.411 | 422.53 | 0.051398 | 2.9682 | 1.2311 |  |  |  | 18.2698 | 1.2382 | 3.232 | 0.26384
| 3.936 | 21.273 | 424.46 | 2.436 | 424.26 | 0.050141 | 2.9929 | 1.2286 |  |  |  | 18.2699 | 1.2347 | 3.2658 | 0.27289
| 3.936 | 21.21 | 424.46 | 2.436 | 424.26 | 0.049993 | 2.9959 | 1.2298 |  |  |  | 18.2703 | 1.2382 | 3.2658 | 0.26993
| 3.956 | 20.961 | 424.46 | 2.456 | 424.26 | 0.049406 | 3.0077 | 1.2246 |  |  |  | 18.2706 | 1.2382 | 3.2928 | 0.28516
| 3.974 | 20.593 | 424.46 | 2.474 | 424.26 | 0.048539 | 3.0254 | 1.2229 |  |  |  | 18.2708 | 1.2382 | 3.3172 | 0.29178
| 3.974 | 20.471 | 422.73 | 2.474 | 422.53 | 0.048449 | 3.0273 | 1.2236 |  |  |  | 18.2709 | 1.2347 | 3.3172 | 0.28993
| 3.984 | 20.29 | 424.46 | 2.484 | 424.26 | 0.047824 | 3.0402 | 1.2239 |  |  |  | 18.271 | 1.2347 | 3.3307 | 0.29048
| 3.999 | 19.933 | 422.73 | 2.499 | 422.53 | 0.047175 | 3.0539 | 1.222 |  |  |  | 18.271 | 1.2347 | 3.351 | 0.29709
| 4.013 | 19.757 | 424.46 | 2.513 | 424.26 | 0.046568 | 3.0668 | 1.2204 |  |  |  | 18.2712 | 1.2347 | 3.3699 | 0.30306
| 4.023 | 19.698 | 424.46 | 2.523 | 424.26 | 0.046429 | 3.0698 | 1.2167 |  |  |  | 18.2713 | 1.2347 | 3.3834 | 0.31359
| 4.033 | 19.294 | 424.46 | 2.533 | 424.26 | 0.045477 | 3.0906 | 1.2201 |  |  |  | 18.2714 | 1.2312 | 3.3969 | 0.30639
| 4.052 | 19.179 | 422.73 | 2.552 | 422.53 | 0.045391 | 3.0924 | 1.2118 |  |  |  | 18.2713 | 1.2312 | 3.4226 | 0.33018
| 4.052 | 19.122 | 424.46 | 2.552 | 424.26 | 0.045071 | 3.0995 | 1.2145 |  |  |  | 18.2715 | 1.2276 | 3.4226 | 0.32312
| 4.052 | 18.785 | 424.46 | 2.552 | 424.26 | 0.044277 | 3.1173 | 1.2215 |  |  |  | 18.2715 | 1.2241 | 3.4226 | 0.30534
| 4.086 | 18.563 | 422.73 | 2.586 | 422.53 | 0.043933 | 3.1251 | 1.2085 |  |  |  | 18.2715 | 1.2207 | 3.4686 | 0.34351
| 4.081 | 18.563 | 424.46 | 2.581 | 424.26 | 0.043754 | 3.1292 | 1.2124 |  |  |  | 18.2719 | 1.2137 | 3.4618 | 0.33266
| 4.091 | 18.289 | 424.46 | 2.591 | 424.26 | 0.043108 | 3.144 | 1.2134 |  |  |  | 18.2717 | 1.2068 | 3.4754 | 0.33131
| 4.1 | 18.072 | 424.46 | 2.6 | 424.26 | 0.042597 | 3.156 | 1.2138 |  |  |  | 18.272 | 1.1999 | 3.4875 | 0.33154
| 4.12 | 18.018 | 422.73 | 2.62 | 422.53 | 0.042643 | 3.1549 | 1.2042 |  |  |  | 18.2719 | 1.1931 | 3.5146 | 0.35967
| 4.129 | 17.805 | 422.73 | 2.629 | 422.53 | 0.042139 | 3.1668 | 1.2046 |  |  |  | 18.2719 | 1.1897 | 3.5267 | 0.35995
| 4.129 | 17.594 | 424.46 | 2.629 | 424.26 | 0.04147 | 3.1828 | 1.2106 |  |  |  | 18.272 | 1.1829 | 3.5267 | 0.34394
| 4.154 | 17.541 | 424.46 | 2.654 | 424.26 | 0.041345 | 3.1858 | 1.2004 |  |  |  | 18.2719 | 1.1795 | 3.5605 | 0.37472
| 4.148 | 17.333 | 424.46 | 2.648 | 424.26 | 0.040855 | 3.1977 | 1.2076 |  |  |  | 18.2719 | 1.1728 | 3.5524 | 0.35468
| 4.168 | 17.128 | 424.46 | 2.668 | 424.26 | 0.040371 | 3.2096 | 1.203 |  |  |  | 18.272 | 1.1695 | 3.5795 | 0.36982
| 4.188 | 17.076 | 424.46 | 2.688 | 424.26 | 0.040249 | 3.2127 | 1.1952 |  |  |  | 18.272 | 1.1661 | 3.6065 | 0.39382
| 4.177 | 16.874 | 422.73 | 2.677 | 422.53 | 0.039936 | 3.2205 | 1.203 |  |  |  | 18.2719 | 1.1661 | 3.5916 | 0.37114
| 4.207 | 16.573 | 424.46 | 2.707 | 424.26 | 0.039063 | 3.2426 | 1.1978 |  |  |  | 18.2717 | 1.1661 | 3.6322 | 0.38961
| 4.211 | 16.524 | 422.73 | 2.711 | 422.53 | 0.039107 | 3.2414 | 1.1957 |  |  |  | 18.2717 | 1.1661 | 3.6376 | 0.39614
| 4.236 | 16.376 | 424.46 | 2.736 | 424.26 | 0.038599 | 3.2545 | 1.1895 |  |  |  | 18.2715 | 1.1661 | 3.6714 | 0.41686
| 4.216 | 16.036 | 422.73 | 2.716 | 422.53 | 0.037952 | 3.2714 | 1.2045 |  |  |  | 18.2719 | 1.1661 | 3.6444 | 0.37293
| 4.245 | 15.94 | 422.73 | 2.745 | 422.53 | 0.037725 | 3.2774 | 1.194 |  |  |  | 18.2717 | 1.1695 | 3.6836 | 0.40613
| 4.255 | 15.797 | 422.73 | 2.755 | 422.53 | 0.037387 | 3.2864 | 1.1929 |  |  |  | 18.2717 | 1.1728 | 3.6971 | 0.41064
| 4.264 | 15.469 | 424.46 | 2.764 | 424.26 | 0.036461 | 3.3115 | 1.1981 |  |  |  | 18.2717 | 1.1795 | 3.7092 | 0.39774
| 4.27 | 15.33 | 424.46 | 2.77 | 424.26 | 0.036134 | 3.3205 | 1.1987 |  |  |  | 18.2717 | 1.1795 | 3.7174 | 0.39682
| 4.303 | 15.238 | 424.46 | 2.803 | 424.26 | 0.035917 | 3.3266 | 1.1868 |  |  |  | 18.2715 | 1.1795 | 3.762 | 0.43542
| 4.294 | 14.83 | 424.46 | 2.794 | 424.26 | 0.034955 | 3.3537 | 1.2003 |  |  |  | 18.2713 | 1.1762 | 3.7498 | 0.39611
| 4.323 | 14.608 | 424.46 | 2.823 | 424.26 | 0.034432 | 3.3688 | 1.1933 |  |  |  | 18.2713 | 1.1728 | 3.789 | 0.42023
| 4.332 | 14.564 | 422.73 | 2.832 | 422.53 | 0.034469 | 3.3677 | 1.1892 |  |  |  | 18.2712 | 1.1695 | 3.8012 | 0.43347
| 4.303 | 14.088 | 424.46 | 2.803 | 424.26 | 0.033206 | 3.405 | 1.2148 |  |  |  | 18.2712 | 1.1728 | 3.762 | 0.35695
| 4.375 | 13.877 | 424.46 | 2.875 | 424.26 | 0.032709 | 3.4201 | 1.1896 |  |  |  | 18.2713 | 1.1795 | 3.8593 | 0.4392
| 4.352 | 13.835 | 424.46 | 2.852 | 424.26 | 0.03261 | 3.4231 | 1.2003 |  |  |  | 18.2713 | 1.1863 | 3.8282 | 0.40507
| 4.38 | 13.381 | 424.46 | 2.88 | 424.26 | 0.03154 | 3.4565 | 1.2002 |  |  |  | 18.2708 | 1.1931 | 3.8661 | 0.40956
| 4.38 | 13.099 | 424.46 | 2.88 | 424.26 | 0.030875 | 3.4778 | 1.2076 |  |  |  | 18.2708 | 1.1999 | 3.8661 | 0.38826
| 4.391 | 13.059 | 424.46 | 2.891 | 424.26 | 0.030781 | 3.4809 | 1.204 |  |  |  | 18.2706 | 1.2137 | 3.8809 | 0.40007
| 4.405 | 12.706 | 424.46 | 2.905 | 424.26 | 0.029949 | 3.5083 | 1.2077 |  |  |  | 18.2705 | 1.2207 | 3.8999 | 0.3916
| 4.419 | 12.362 | 422.73 | 2.919 | 422.53 | 0.029257 | 3.5316 | 1.2099 |  |  |  | 18.2705 | 1.2312 | 3.9188 | 0.38716
| 4.43 | 12.287 | 424.46 | 2.93 | 424.26 | 0.028961 | 3.5418 | 1.2088 |  |  |  | 18.2706 | 1.2382 | 3.9337 | 0.39186
| 4.43 | 12.027 | 424.46 | 2.93 | 424.26 | 0.028348 | 3.5632 | 1.2161 |  |  |  | 18.2703 | 1.2417 | 3.9337 | 0.37048
| 4.459 | 11.628 | 422.73 | 2.959 | 422.53 | 0.02752 | 3.5928 | 1.2142 |  |  |  | 18.2705 | 1.2417 | 3.9729 | 0.38003
| 4.453 | 11.556 | 424.46 | 2.953 | 424.26 | 0.027238 | 3.6031 | 1.2202 |  |  |  | 18.2705 | 1.2417 | 3.9648 | 0.36162
| 4.478 | 11.345 | 424.46 | 2.978 | 424.26 | 0.026741 | 3.6216 | 1.2161 |  |  |  | 18.2706 | 1.2382 | 3.9986 | 0.37699
| 4.478 | 10.967 | 424.46 | 2.978 | 424.26 | 0.02585 | 3.6555 | 1.2275 |  |  |  | 18.2705 | 1.2347 | 3.9986 | 0.34311
| 4.496 | 10.866 | 424.46 | 2.996 | 424.26 | 0.025612 | 3.6647 | 1.2232 |  |  |  | 18.2703 | 1.2312 | 4.0229 | 0.35819
| 4.507 | 10.733 | 424.46 | 3.007 | 424.26 | 0.025298 | 3.677 | 1.2228 |  |  |  | 18.2703 | 1.2241 | 4.0378 | 0.36075
| 4.521 | 10.373 | 424.46 | 3.021 | 424.26 | 0.02445 | 3.7111 | 1.2284 |  |  |  | 18.2703 | 1.2207 | 4.0567 | 0.34556
| 4.526 | 10.245 | 422.73 | 3.026 | 422.53 | 0.024247 | 3.7195 | 1.2292 |  |  |  | 18.2707 | 1.2207 | 4.0635 | 0.34399
| 4.535 | 10.213 | 424.46 | 3.035 | 424.26 | 0.024073 | 3.7267 | 1.2279 |  |  |  | 18.2708 | 1.2241 | 4.0756 | 0.34894
| 4.546 | 9.9007 | 424.46 | 3.046 | 424.26 | 0.023336 | 3.7577 | 1.2337 |  |  |  | 18.271 | 1.2276 | 4.0905 | 0.33276
| 4.564 | 9.778 | 424.46 | 3.064 | 424.26 | 0.023047 | 3.7702 | 1.2305 |  |  |  | 18.2713 | 1.2382 | 4.1148 | 0.34462
| 4.569 | 9.7475 | 424.46 | 3.069 | 424.26 | 0.022975 | 3.7733 | 1.2295 |  |  |  | 18.2713 | 1.2417 | 4.1216 | 0.34826
| 4.564 | 9.4772 | 424.46 | 3.064 | 424.26 | 0.022338 | 3.8015 | 1.2407 |  |  |  | 18.2714 | 1.2488 | 4.1148 | 0.31337
| 4.594 | 9.33 | 424.46 | 3.094 | 424.26 | 0.021991 | 3.8171 | 1.2337 |  |  |  | 18.2715 | 1.2524 | 4.1554 | 0.33828
| 4.603 | 9.33 | 424.46 | 3.103 | 424.26 | 0.021991 | 3.8171 | 1.2301 |  |  |  | 18.2715 | 1.2596 | 4.1676 | 0.35045
| 4.584 | 9.156 | 424.46 | 3.084 | 424.26 | 0.021581 | 3.8359 | 1.2438 |  |  |  | 18.2717 | 1.2596 | 4.1419 | 0.30593
| 4.627 | 9.0133 | 424.46 | 3.127 | 424.26 | 0.021245 | 3.8516 | 1.2317 |  |  |  | 18.2717 | 1.2632 | 4.2 | 0.34836
| 4.623 | 8.985 | 424.46 | 3.123 | 424.26 | 0.021178 | 3.8548 | 1.2343 |  |  |  | 18.2715 | 1.2596 | 4.1946 | 0.33981
| 4.632 | 8.8725 | 422.73 | 3.132 | 422.53 | 0.020999 | 3.8633 | 1.2335 |  |  |  | 18.2716 | 1.2596 | 4.2068 | 0.34346
| 4.642 | 8.7614 | 424.46 | 3.142 | 424.26 | 0.020651 | 3.88 | 1.2349 |  |  |  | 18.2713 | 1.2596 | 4.2203 | 0.34029
| 4.657 | 8.7614 | 422.73 | 3.157 | 422.53 | 0.020736 | 3.8759 | 1.2277 |  |  |  | 18.2713 | 1.2596 | 4.2406 | 0.36466
| 4.662 | 8.6788 | 424.46 | 3.162 | 424.26 | 0.020456 | 3.8895 | 1.2301 |  |  |  | 18.2713 | 1.2596 | 4.2473 | 0.35786
| 4.681 | 8.5969 | 424.46 | 3.181 | 424.26 | 0.020263 | 3.8989 | 1.2257 |  |  |  | 18.2713 | 1.2668 | 4.273 | 0.37407
| 4.681 | 8.5698 | 424.46 | 3.181 | 424.26 | 0.020199 | 3.9021 | 1.2267 |  |  |  | 18.2716 | 1.2704 | 4.273 | 0.37091
| 4.69 | 8.5698 | 424.46 | 3.19 | 424.26 | 0.020199 | 3.9021 | 1.2232 |  |  |  | 18.2715 | 1.2704 | 4.2852 | 0.38308
| 4.705 | 8.5157 | 422.73 | 3.205 | 422.53 | 0.020154 | 3.9043 | 1.2182 |  |  |  | 18.2713 | 1.2704 | 4.3055 | 0.40111
| 4.699 | 8.5157 | 424.46 | 3.199 | 424.26 | 0.020072 | 3.9084 | 1.2218 |  |  |  | 18.2713 | 1.2668 | 4.2973 | 0.38891
| 4.719 | 8.4888 | 422.73 | 3.219 | 422.53 | 0.02009 | 3.9075 | 1.2139 |  |  |  | 18.2713 | 1.2632 | 4.3244 | 0.41687
| 4.729 | 8.4352 | 422.73 | 3.229 | 422.53 | 0.019964 | 3.9138 | 1.2121 |  |  |  | 18.2712 | 1.2668 | 4.3379 | 0.42406
| 4.742 | 8.4352 | 424.46 | 3.242 | 424.26 | 0.019882 | 3.9179 | 1.2085 |  |  |  | 18.2709 | 1.2777 | 4.3555 | 0.43755
| 4.739 | 8.4352 | 422.73 | 3.239 | 422.53 | 0.019964 | 3.9138 | 1.2084 |  |  |  | 18.271 | 1.2887 | 4.3514 | 0.43758
| 4.749 | 8.4085 | 422.73 | 3.249 | 422.53 | 0.0199 | 3.917 | 1.2056 |  |  |  | 18.271 | 1.2997 | 4.3649 | 0.44793
| 4.767 | 8.3819 | 422.73 | 3.267 | 422.53 | 0.019837 | 3.9202 | 1.1999 |  |  |  | 18.2708 | 1.3109 | 4.3893 | 0.46909
| 4.772 | 8.3819 | 422.73 | 3.272 | 422.53 | 0.019837 | 3.9202 | 1.1981 |  |  |  | 18.271 | 1.3222 | 4.396 | 0.47585
| 4.787 | 8.3289 | 424.46 | 3.287 | 424.26 | 0.019632 | 3.9306 | 1.1958 |  |  |  | 18.2707 | 1.3259 | 4.4163 | 0.4857
| 4.787 | 8.3289 | 424.46 | 3.287 | 424.26 | 0.019632 | 3.9306 | 1.1958 |  |  |  | 18.2713 | 1.3297 | 4.4163 | 0.4857
| 4.797 | 8.3025 | 424.46 | 3.297 | 424.26 | 0.019569 | 3.9338 | 1.1931 |  |  |  | 18.271 | 1.3373 | 4.4298 | 0.49605
| 4.81 | 8.2762 | 424.46 | 3.31 | 424.26 | 0.019507 | 3.937 | 1.1894 |  |  |  | 18.2712 | 1.3411 | 4.4474 | 0.51045
| 4.826 | 8.2762 | 424.46 | 3.326 | 424.26 | 0.019507 | 3.937 | 1.1837 |  |  |  | 18.2713 | 1.345 | 4.469 | 0.53208
| 4.845 | 8.25 | 424.46 | 3.345 | 424.26 | 0.019446 | 3.9401 | 1.1779 |  |  |  | 18.2712 | 1.3488 | 4.4947 | 0.5546
| 4.855 | 8.1717 | 424.46 | 3.355 | 424.26 | 0.019261 | 3.9497 | 1.1772 |  |  |  | 18.2711 | 1.3527 | 4.5083 | 0.55858
| 4.84 | 8.1199 | 424.46 | 3.34 | 424.26 | 0.019139 | 3.956 | 1.1844 |  |  |  | 18.2712 | 1.3565 | 4.488 | 0.53194
| 4.874 | 8.1199 | 424.46 | 3.374 | 424.26 | 0.019139 | 3.956 | 1.1725 |  |  |  | 18.2713 | 1.3604 | 4.5339 | 0.57791
| 4.874 | 8.0427 | 424.46 | 3.374 | 424.26 | 0.018957 | 3.9656 | 1.1753 |  |  |  | 18.2712 | 1.3604 | 4.5339 | 0.56836
| 4.894 | 7.9661 | 424.46 | 3.394 | 424.26 | 0.018776 | 3.9752 | 1.1712 |  |  |  | 18.2713 | 1.3604 | 4.561 | 0.58583
| 4.908 | 7.9408 | 424.46 | 3.408 | 424.26 | 0.018717 | 3.9783 | 1.1674 |  |  |  | 18.2712 | 1.3565 | 4.5799 | 0.60157
| 4.903 | 7.8651 | 424.46 | 3.403 | 424.26 | 0.018538 | 3.9879 | 1.1719 |  |  |  | 18.2712 | 1.3527 | 4.5731 | 0.58523
| 4.933 | 7.7156 | 422.73 | 3.433 | 422.53 | 0.01826 | 4.003 | 1.166 |  |  |  | 18.271 | 1.3527 | 4.6137 | 0.61069
| 4.933 | 7.691 | 424.46 | 3.433 | 424.26 | 0.018128 | 4.0103 | 1.1682 |  |  |  | 18.2713 | 1.3488 | 4.6137 | 0.60341
| 4.946 | 7.6174 | 424.46 | 3.446 | 424.26 | 0.017955 | 4.0199 | 1.1665 |  |  |  | 18.2712 | 1.3488 | 4.6313 | 0.61137
| 4.961 | 7.4481 | 422.73 | 3.461 | 422.53 | 0.017627 | 4.0383 | 1.1668 |  |  |  | 18.2712 | 1.3411 | 4.6516 | 0.61326
| 4.97 | 7.4003 | 424.46 | 3.47 | 424.26 | 0.017443 | 4.0488 | 1.1668 |  |  |  | 18.2711 | 1.3335 | 4.6637 | 0.6149
| 4.99 | 7.3292 | 424.46 | 3.49 | 424.26 | 0.017275 | 4.0585 | 1.1629 |  |  |  | 18.271 | 1.3222 | 4.6908 | 0.63229
| 4.985 | 7.1193 | 422.73 | 3.485 | 422.53 | 0.016849 | 4.0835 | 1.1717 |  |  |  | 18.271 | 1.3146 | 4.684 | 0.60056
| 5.01 | 7.0505 | 424.46 | 3.51 | 424.26 | 0.016618 | 4.0972 | 1.1673 |  |  |  | 18.2712 | 1.3072 | 4.7178 | 0.62056
| 5.02 | 7.005 | 424.46 | 3.52 | 424.26 | 0.016511 | 4.1037 | 1.1658 |  |  |  | 18.2712 | 1.2997 | 4.7313 | 0.6276
| 5.029 | 6.7591 | 422.73 | 3.529 | 422.53 | 0.015997 | 4.1354 | 1.1718 |  |  |  | 18.271 | 1.2923 | 4.7435 | 0.60812
| 5.053 | 6.6498 | 424.46 | 3.553 | 424.26 | 0.015674 | 4.1558 | 1.1696 |  |  |  | 18.2711 | 1.285 | 4.7759 | 0.62018
| 5.058 | 6.6281 | 424.46 | 3.558 | 424.26 | 0.015623 | 4.159 | 1.1689 |  |  |  | 18.2712 | 1.285 | 4.7827 | 0.62367
| 5.077 | 6.3937 | 424.46 | 3.577 | 424.26 | 0.01507 | 4.195 | 1.1728 |  |  |  | 18.2713 | 1.2887 | 4.8084 | 0.61335
| 5.077 | 6.2689 | 422.73 | 3.577 | 422.53 | 0.014837 | 4.2107 | 1.1771 |  |  |  | 18.2712 | 1.296 | 4.8084 | 0.59773
| 5.092 | 6.2483 | 422.73 | 3.592 | 422.53 | 0.014788 | 4.214 | 1.1731 |  |  |  | 18.2712 | 1.3034 | 4.8287 | 0.61471
| 5.116 | 6.0055 | 424.46 | 3.616 | 424.26 | 0.014155 | 4.2577 | 1.1775 |  |  |  | 18.2709 | 1.3146 | 4.8611 | 0.60344
| 5.116 | 5.8481 | 424.46 | 3.616 | 424.26 | 0.013784 | 4.2842 | 1.1848 |  |  |  | 18.2712 | 1.3184 | 4.8611 | 0.57688
| 5.14 | 5.8287 | 422.73 | 3.64 | 422.53 | 0.013795 | 4.2835 | 1.1768 |  |  |  | 18.271 | 1.3184 | 4.8936 | 0.61009
| 5.154 | 5.6186 | 424.46 | 3.654 | 424.26 | 0.013243 | 4.3243 | 1.1834 |  |  |  | 18.271 | 1.3146 | 4.9125 | 0.58822
| 5.145 | 5.4332 | 424.46 | 3.645 | 424.26 | 0.012806 | 4.3578 | 1.1956 |  |  |  | 18.271 | 1.3109 | 4.9003 | 0.5425
| 5.174 | 5.3967 | 424.46 | 3.674 | 424.26 | 0.01272 | 4.3646 | 1.188 |  |  |  | 18.271 | 1.3072 | 4.9395 | 0.57497
| 5.178 | 5.2529 | 422.73 | 3.678 | 422.53 | 0.012432 | 4.3875 | 1.1929 |  |  |  | 18.2709 | 1.2997 | 4.9449 | 0.55745
| 5.193 | 5.0603 | 422.73 | 3.693 | 422.53 | 0.011976 | 4.4248 | 1.1982 |  |  |  | 18.271 | 1.296 | 4.9652 | 0.54038
| 5.204 | 5.0089 | 424.46 | 3.704 | 424.26 | 0.011806 | 4.4391 | 1.1985 |  |  |  | 18.2708 | 1.2887 | 4.9801 | 0.54096
| 5.227 | 4.8904 | 422.73 | 3.727 | 422.53 | 0.011574 | 4.459 | 1.1964 |  |  |  | 18.271 | 1.285 | 5.0112 | 0.55219
| 5.241 | 4.6927 | 422.73 | 3.741 | 422.53 | 0.011106 | 4.5003 | 1.203 |  |  |  | 18.2706 | 1.285 | 5.0301 | 0.52986
| 5.261 | 4.6443 | 422.73 | 3.761 | 422.53 | 0.010992 | 4.5106 | 1.1993 |  |  |  | 18.2709 | 1.2887 | 5.0571 | 0.54653
| 5.241 | 4.5645 | 424.46 | 3.741 | 424.26 | 0.010759 | 4.532 | 1.2115 |  |  |  | 18.2708 | 1.296 | 5.0301 | 0.49807
| 5.284 | 4.3623 | 422.73 | 3.784 | 422.53 | 0.010324 | 4.5733 | 1.2086 |  |  |  | 18.271 | 1.2997 | 5.0882 | 0.51498
| 5.28 | 4.3015 | 424.46 | 3.78 | 424.26 | 0.010139 | 4.5914 | 1.2147 |  |  |  | 18.2706 | 1.3034 | 5.0828 | 0.49145
| 5.28 | 4.2564 | 424.46 | 3.78 | 424.26 | 0.010033 | 4.6019 | 1.2174 |  |  |  | 18.2706 | 1.3034 | 5.0828 | 0.48091
| 5.313 | 4.0653 | 424.46 | 3.813 | 424.26 | 0.0095821 | 4.6479 | 1.219 |  |  |  | 18.2706 | 1.2997 | 5.1274 | 0.47959
| 5.32 | 3.9936 | 424.46 | 3.82 | 424.26 | 0.0094131 | 4.6657 | 1.2214 |  |  |  | 18.2707 | 1.296 | 5.1369 | 0.47126
| 5.339 | 3.9652 | 422.73 | 3.839 | 422.53 | 0.0093844 | 4.6687 | 1.2161 |  |  |  | 18.2708 | 1.296 | 5.1626 | 0.4939
| 5.343 | 3.7981 | 422.73 | 3.843 | 422.53 | 0.0089889 | 4.7118 | 1.2261 |  |  |  | 18.2708 | 1.2997 | 5.168 | 0.45625
| 5.357 | 3.7167 | 422.73 | 3.857 | 422.53 | 0.0087963 | 4.7334 | 1.2272 |  |  |  | 18.2708 | 1.2997 | 5.1869 | 0.45351
| 5.368 | 3.7033 | 422.73 | 3.868 | 422.53 | 0.0087646 | 4.737 | 1.2247 |  |  |  | 18.2708 | 1.3034 | 5.2018 | 0.46477
| 5.372 | 3.5709 | 422.73 | 3.872 | 422.53 | 0.0084512 | 4.7734 | 1.2328 |  |  |  | 18.2707 | 1.3034 | 5.2072 | 0.43377
| 5.396 | 3.4933 | 422.73 | 3.896 | 422.53 | 0.0082676 | 4.7954 | 1.2309 |  |  |  | 18.2706 | 1.3034 | 5.2397 | 0.44425
| 5.407 | 3.4805 | 422.73 | 3.907 | 422.53 | 0.0082373 | 4.7991 | 1.2283 |  |  |  | 18.2706 | 1.2997 | 5.2545 | 0.45545
| 5.407 | 3.3793 | 424.46 | 3.907 | 424.26 | 0.0079652 | 4.8327 | 1.2369 |  |  |  | 18.2706 | 1.296 | 5.2545 | 0.42186
| 5.429 | 3.2803 | 422.73 | 3.929 | 422.53 | 0.0077635 | 4.8583 | 1.2365 |  |  |  | 18.271 | 1.2923 | 5.2843 | 0.42595
| 5.436 | 3.2681 | 424.46 | 3.936 | 424.26 | 0.0077031 | 4.8661 | 1.2363 |  |  |  | 18.2705 | 1.2923 | 5.2937 | 0.4276
| 5.436 | 3.1956 | 424.46 | 3.936 | 424.26 | 0.0075322 | 4.8886 | 1.242 |  |  |  | 18.2705 | 1.2887 | 5.2937 | 0.40517
| 5.459 | 3.1007 | 422.73 | 3.959 | 422.53 | 0.0073384 | 4.9146 | 1.2414 |  |  |  | 18.2706 | 1.2887 | 5.3248 | 0.4102
| 5.475 | 3.089 | 422.73 | 3.975 | 422.53 | 0.0073107 | 4.9184 | 1.2373 |  |  |  | 18.2705 | 1.285 | 5.3465 | 0.42805
| 5.484 | 3.0425 | 424.46 | 3.984 | 424.26 | 0.0071713 | 4.9377 | 1.2394 |  |  |  | 18.2705 | 1.285 | 5.3586 | 0.42097
| 5.488 | 2.951 | 424.46 | 3.988 | 424.26 | 0.0069556 | 4.9682 | 1.2458 |  |  |  | 18.2701 | 1.2813 | 5.364 | 0.39584
| 5.503 | 2.9285 | 424.46 | 4.003 | 424.26 | 0.0069026 | 4.9759 | 1.243 |  |  |  | 18.2702 | 1.2777 | 5.3843 | 0.40846
| 5.523 | 2.906 | 424.46 | 4.023 | 424.26 | 0.0068496 | 4.9836 | 1.2388 |  |  |  | 18.2699 | 1.2777 | 5.4114 | 0.42779
| 5.507 | 2.8176 | 422.73 | 4.007 | 422.53 | 0.0066684 | 5.0104 | 1.2504 |  |  |  | 18.2701 | 1.2704 | 5.3897 | 0.37935
| 5.542 | 2.7958 | 422.73 | 4.042 | 422.53 | 0.0066168 | 5.0181 | 1.2415 |  |  |  | 18.2701 | 1.2668 | 5.437 | 0.41891
| 5.532 | 2.785 | 422.73 | 4.032 | 422.53 | 0.0065912 | 5.022 | 1.2455 |  |  |  | 18.2699 | 1.2596 | 5.4235 | 0.40152
| 5.555 | 2.7098 | 424.46 | 4.055 | 424.26 | 0.0063871 | 5.0535 | 1.2462 |  |  |  | 18.2701 | 1.256 | 5.4546 | 0.40115
| 5.571 | 2.6886 | 422.73 | 4.071 | 422.53 | 0.0063631 | 5.0572 | 1.2423 |  |  |  | 18.27 | 1.256 | 5.4763 | 0.41901
| 5.571 | 2.6781 | 424.46 | 4.071 | 424.26 | 0.0063124 | 5.0652 | 1.2442 |  |  |  | 18.2701 | 1.2524 | 5.4763 | 0.41102
| 5.594 | 2.605 | 424.46 | 4.094 | 424.26 | 0.0061401 | 5.0929 | 1.244 |  |  |  | 18.2701 | 1.2488 | 5.5073 | 0.41444
| 5.591 | 2.5742 | 424.46 | 4.091 | 424.26 | 0.0060675 | 5.1048 | 1.2478 |  |  |  | 18.2703 | 1.2453 | 5.5033 | 0.39849
| 5.61 | 2.5742 | 424.46 | 4.11 | 424.26 | 0.0060675 | 5.1048 | 1.242 |  |  |  | 18.2701 | 1.2417 | 5.529 | 0.42417
| 5.613 | 2.5132 | 424.46 | 4.113 | 424.26 | 0.0059237 | 5.1288 | 1.247 |  |  |  | 18.27 | 1.2382 | 5.533 | 0.40425
| 5.628 | 2.4732 | 422.73 | 4.128 | 422.53 | 0.0058533 | 5.1407 | 1.2453 |  |  |  | 18.2703 | 1.2347 | 5.5533 | 0.41257
| 5.639 | 2.4632 | 424.46 | 4.139 | 424.26 | 0.0058059 | 5.1489 | 1.244 |  |  |  | 18.2701 | 1.2276 | 5.5682 | 0.4193
| 5.652 | 2.4237 | 424.46 | 4.152 | 424.26 | 0.0057128 | 5.1651 | 1.244 |  |  |  | 18.2701 | 1.2207 | 5.5858 | 0.42071
| 5.658 | 2.3846 | 422.73 | 4.158 | 422.53 | 0.0056436 | 5.1772 | 1.2451 |  |  |  | 18.2701 | 1.2172 | 5.5939 | 0.41665
| 5.678 | 2.3846 | 424.46 | 4.178 | 424.26 | 0.0056206 | 5.1813 | 1.2401 |  |  |  | 18.27 | 1.2137 | 5.6209 | 0.4396
| 5.68 | 2.3268 | 422.73 | 4.18 | 422.53 | 0.0055068 | 5.2018 | 1.2444 |  |  |  | 18.2701 | 1.2137 | 5.6236 | 0.42185
| 5.706 | 2.27 | 424.46 | 4.206 | 424.26 | 0.0053505 | 5.2306 | 1.2436 |  |  |  | 18.2703 | 1.2137 | 5.6588 | 0.4282
| 5.7 | 2.2606 | 422.73 | 4.2 | 422.53 | 0.0053502 | 5.2306 | 1.2454 |  |  |  | 18.2698 | 1.2172 | 5.6507 | 0.42003
| 5.716 | 2.2234 | 424.46 | 4.216 | 424.26 | 0.0052407 | 5.2513 | 1.2456 |  |  |  | 18.2701 | 1.2172 | 5.6723 | 0.42098
| 5.735 | 2.1774 | 422.73 | 4.235 | 422.53 | 0.0051532 | 5.2681 | 1.244 |  |  |  | 18.2699 | 1.2172 | 5.698 | 0.42985
| 5.748 | 2.1592 | 424.46 | 4.248 | 424.26 | 0.0050893 | 5.2806 | 1.2431 |  |  |  | 18.2697 | 1.2172 | 5.7156 | 0.43494
| 5.746 | 2.1231 | 422.73 | 4.246 | 422.53 | 0.0050247 | 5.2934 | 1.2467 |  |  |  | 18.2696 | 1.2172 | 5.7128 | 0.41946
| 5.764 | 2.0609 | 424.46 | 4.264 | 424.26 | 0.0048576 | 5.3272 | 1.2493 |  |  |  | 18.2698 | 1.2137 | 5.7372 | 0.40998
| 5.778 | 2.0346 | 424.46 | 4.278 | 424.26 | 0.0047956 | 5.34 | 1.2483 |  |  |  | 18.2698 | 1.2102 | 5.7561 | 0.41606
| 5.783 | 2.0172 | 422.73 | 4.283 | 422.53 | 0.0047741 | 5.3445 | 1.2479 |  |  |  | 18.2699 | 1.2068 | 5.7629 | 0.41832
| 5.803 | 1.9485 | 422.73 | 4.303 | 422.53 | 0.0046115 | 5.3792 | 1.2501 |  |  |  | 18.2697 | 1.1999 | 5.7899 | 0.41071
| 5.816 | 1.9232 | 424.46 | 4.316 | 424.26 | 0.0045331 | 5.3964 | 1.2503 |  |  |  | 18.2698 | 1.1999 | 5.8075 | 0.41113
| 5.822 | 1.9148 | 424.46 | 4.322 | 424.26 | 0.0045133 | 5.4007 | 1.2496 |  |  |  | 18.2698 | 1.1999 | 5.8156 | 0.41486
| 5.835 | 1.8402 | 424.46 | 4.335 | 424.26 | 0.0043374 | 5.4405 | 1.255 |  |  |  | 18.2699 | 1.2034 | 5.8332 | 0.3927
| 5.862 | 1.8076 | 424.46 | 4.362 | 424.26 | 0.0042606 | 5.4583 | 1.2513 |  |  |  | 18.2698 | 1.2068 | 5.8697 | 0.41133
| 5.862 | 1.7996 | 422.73 | 4.362 | 422.53 | 0.0042591 | 5.4587 | 1.2514 |  |  |  | 18.2699 | 1.2172 | 5.8697 | 0.41098
| 5.875 | 1.7122 | 422.73 | 4.375 | 422.53 | 0.0040523 | 5.5085 | 1.2591 |  |  |  | 18.27 | 1.2276 | 5.8872 | 0.37877
| 5.881 | 1.6733 | 424.46 | 4.381 | 424.26 | 0.003944 | 5.5355 | 1.2635 |  |  |  | 18.2699 | 1.2382 | 5.8954 | 0.35981
| 5.91 | 1.6656 | 422.73 | 4.41 | 422.53 | 0.003942 | 5.5361 | 1.2553 |  |  |  | 18.2698 | 1.2524 | 5.9346 | 0.39849
| 5.914 | 1.5898 | 422.73 | 4.414 | 422.53 | 0.0037626 | 5.5827 | 1.2648 |  |  |  | 18.2699 | 1.2632 | 5.94 | 0.35732
| 5.929 | 1.5453 | 422.73 | 4.429 | 422.53 | 0.0036573 | 5.611 | 1.2669 |  |  |  | 18.2701 | 1.2704 | 5.9603 | 0.34921
| 5.951 | 1.538 | 422.73 | 4.451 | 422.53 | 0.00364 | 5.6158 | 1.2617 |  |  |  | 18.2699 | 1.2777 | 5.99 | 0.37422
| 5.958 | 1.48 | 424.46 | 4.458 | 424.26 | 0.0034884 | 5.6583 | 1.2692 |  |  |  | 18.2699 | 1.285 | 5.9995 | 0.34116
| 5.967 | 1.4303 | 424.46 | 4.467 | 424.26 | 0.0033713 | 5.6925 | 1.2743 |  |  |  | 18.2698 | 1.285 | 6.0116 | 0.31917
| 5.98 | 1.4162 | 424.46 | 4.48 | 424.26 | 0.003338 | 5.7024 | 1.2729 |  |  |  | 18.2699 | 1.285 | 6.0292 | 0.32684
| 5.987 | 1.3678 | 424.46 | 4.487 | 424.26 | 0.003224 | 5.7371 | 1.2786 |  |  |  | 18.2699 | 1.285 | 6.0387 | 0.30153
| 6.006 | 1.3002 | 424.46 | 4.506 | 424.26 | 0.0030646 | 5.7878 | 1.2845 |  |  |  | 18.2699 | 1.2813 | 6.0644 | 0.27653
| 6.03 | 1.2869 | 422.73 | 4.53 | 422.53 | 0.0030457 | 5.794 | 1.279 |  |  |  | 18.2698 | 1.2777 | 6.0968 | 0.30278
| 6.035 | 1.254 | 424.46 | 4.535 | 424.26 | 0.0029557 | 5.824 | 1.2842 |  |  |  | 18.2698 | 1.274 | 6.1036 | 0.27955
| 6.039 | 1.1896 | 424.46 | 4.539 | 424.26 | 0.0028039 | 5.8767 | 1.2947 |  |  |  | 18.2699 | 1.2704 | 6.109 | 0.23224
| 6.074 | 1.1706 | 424.46 | 4.574 | 424.26 | 0.0027592 | 5.8928 | 1.2883 |  |  |  | 18.2699 | 1.2668 | 6.1563 | 0.26346
| 6.065 | 1.1456 | 424.46 | 4.565 | 424.26 | 0.0027002 | 5.9144 | 1.2956 |  |  |  | 18.2698 | 1.2632 | 6.1441 | 0.2297
| 6.087 | 1.0841 | 424.46 | 4.587 | 424.26 | 0.0025553 | 5.9696 | 1.3014 |  |  |  | 18.27 | 1.256 | 6.1739 | 0.20427
| 6.103 | 1.06 | 424.46 | 4.603 | 424.26 | 0.0024985 | 5.9921 | 1.3018 |  |  |  | 18.2696 | 1.2488 | 6.1955 | 0.20342
| 6.116 | 1.0481 | 424.46 | 4.616 | 424.26 | 0.0024704 | 6.0034 | 1.3006 |  |  |  | 18.2698 | 1.2453 | 6.2131 | 0.2097
| 6.132 | 0.97783 | 422.73 | 4.632 | 422.53 | 0.0023142 | 6.0687 | 1.3102 |  |  |  | 18.2696 | 1.2382 | 6.2347 | 0.16602
| 6.152 | 0.94358 | 422.73 | 4.652 | 422.53 | 0.0022332 | 6.1043 | 1.3122 |  |  |  | 18.2696 | 1.2276 | 6.2617 | 0.15741
| 6.146 | 0.93793 | 424.46 | 4.646 | 424.26 | 0.0022107 | 6.1144 | 1.3161 |  |  |  | 18.2695 | 1.2241 | 6.2536 | 0.1392
| 6.181 | 0.87678 | 424.46 | 4.681 | 424.26 | 0.0020666 | 6.1818 | 1.3206 |  |  |  | 18.2694 | 1.2172 | 6.3009 | 0.1191
| 6.183 | 0.8496 | 422.73 | 4.683 | 422.53 | 0.0020107 | 6.2092 | 1.3259 |  |  |  | 18.2696 | 1.2068 | 6.3037 | 0.094403
| 6.2 | 0.84421 | 424.46 | 4.7 | 424.26 | 0.0019898 | 6.2197 | 1.3233 |  |  |  | 18.2696 | 1.2068 | 6.3266 | 0.10694
| 6.203 | 0.79115 | 424.46 | 4.703 | 424.26 | 0.0018648 | 6.2846 | 1.3363 |  |  |  | 18.2696 | 1.2034 | 6.3307 | 0.046078
| 6.22 | 0.76001 | 424.46 | 4.72 | 424.26 | 0.0017914 | 6.3248 | 1.34 |  |  |  | 18.2697 | 1.1999 | 6.3537 | 0.028905
| 6.238 | 0.75488 | 424.46 | 4.738 | 424.26 | 0.0017793 | 6.3315 | 1.3363 |  |  |  | 18.2696 | 1.1999 | 6.378 | 0.046468
| 6.242 | 0.6993 | 424.46 | 4.742 | 424.26 | 0.0016483 | 6.408 | 1.3513 |  |  |  | 18.2698 | 1.2034 | 6.3834 | -0.024604
| 6.258 | 0.6551 | 424.46 | 4.758 | 424.26 | 0.0015441 | 6.4733 | 1.3605 |  |  |  | 18.2694 | 1.2034 | 6.405 | -0.068264
| 6.261 | 0.65025 | 424.46 | 4.761 | 424.26 | 0.0015327 | 6.4807 | 1.3612 |  |  |  | 18.2696 | 1.1999 | 6.4091 | -0.071639
| 6.288 | 0.62148 | 424.46 | 4.788 | 424.26 | 0.0014649 | 6.526 | 1.363 |  |  |  | 18.2696 | 1.2034 | 6.4456 | -0.08039
| 6.288 | 0.58386 | 424.46 | 4.788 | 424.26 | 0.0013762 | 6.5884 | 1.376 |  |  |  | 18.2697 | 1.2034 | 6.4456 | -0.14283
| 6.299 | 0.57922 | 424.46 | 4.799 | 424.26 | 0.0013652 | 6.5964 | 1.3745 |  |  |  | 18.2694 | 1.1999 | 6.4605 | -0.13594
| 6.325 | 0.54708 | 424.46 | 4.825 | 424.26 | 0.0012895 | 6.6535 | 1.379 |  |  |  | 18.2696 | 1.2034 | 6.4956 | -0.15788
| 6.329 | 0.50667 | 422.73 | 4.829 | 422.53 | 0.0011991 | 6.7262 | 1.3929 |  |  |  | 18.2696 | 1.2034 | 6.501 | -0.22512
| 6.345 | 0.49343 | 424.46 | 4.845 | 424.26 | 0.001163 | 6.7567 | 1.3946 |  |  |  | 18.2694 | 1.2068 | 6.5227 | -0.23405
| 6.338 | 0.47595 | 424.46 | 4.838 | 424.26 | 0.0011218 | 6.7928 | 1.404 |  |  |  | 18.2695 | 1.2102 | 6.5132 | -0.27958
| 6.373 | 0.43309 | 424.46 | 4.873 | 424.26 | 0.0010208 | 6.8872 | 1.4133 |  |  |  | 18.2696 | 1.2137 | 6.5605 | -0.32663
| 6.367 | 0.41628 | 424.46 | 4.867 | 424.26 | 0.00098119 | 6.9267 | 1.4232 |  |  |  | 18.2694 | 1.2137 | 6.5524 | -0.37433
| 6.373 | 0.40795 | 424.46 | 4.873 | 424.26 | 0.00096156 | 6.947 | 1.4256 |  |  |  | 18.2694 | 1.2172 | 6.5605 | -0.38643
| 6.403 | 0.35892 | 424.46 | 4.903 | 424.26 | 0.00084599 | 7.075 | 1.443 |  |  |  | 18.2694 | 1.2207 | 6.6011 | -0.47392
| 6.416 | 0.33897 | 424.46 | 4.916 | 424.26 | 0.00079897 | 7.1322 | 1.4508 |  |  |  | 18.2697 | 1.2276 | 6.6187 | -0.51353
| 6.413 | 0.33501 | 424.46 | 4.913 | 424.26 | 0.00078963 | 7.1439 | 1.4541 |  |  |  | 18.2698 | 1.2382 | 6.6146 | -0.52934
| 6.426 | 0.29991 | 424.46 | 4.926 | 424.26 | 0.0007069 | 7.2546 | 1.4727 |  |  |  | 18.2696 | 1.256 | 6.6322 | -0.62244
| 6.452 | 0.2884 | 424.46 | 4.952 | 424.26 | 0.00067977 | 7.2938 | 1.4729 |  |  |  | 18.2696 | 1.2704 | 6.6673 | -0.62642
| 6.435 | 0.28079 | 422.73 | 4.935 | 422.53 | 0.00066454 | 7.3164 | 1.4826 |  |  |  | 18.2698 | 1.2813 | 6.6443 | -0.67206
| 6.471 | 0.24334 | 422.73 | 4.971 | 422.53 | 0.00057591 | 7.4596 | 1.5006 |  |  |  | 18.2696 | 1.2997 | 6.693 | -0.76654
| 6.474 | 0.21774 | 424.46 | 4.974 | 424.26 | 0.00051322 | 7.5748 | 1.5229 |  |  |  | 18.2695 | 1.3184 | 6.6971 | -0.87773
| 6.48 | 0.21413 | 422.73 | 4.98 | 422.53 | 0.00050678 | 7.5874 | 1.5236 |  |  |  | 18.2696 | 1.3335 | 6.7052 | -0.88225
| 6.5 | 0.1891 | 424.46 | 5 | 424.26 | 0.00044572 | 7.7158 | 1.5432 |  |  |  | 18.2696 | 1.3527 | 6.7322 | -0.9836
| 6.209 | 0.26193 | 424.46 | 4.709 | 424.26 | 0.00061738 | 7.39 | 1.5693 |  |  |  | 18.2695 | 1.2312 | 6.3388 | -1.0512
| 6.194 | 0.31151 | 422.73 | 4.694 | 422.53 | 0.00073725 | 7.2126 | 1.5366 |  |  |  | 18.2698 | 1.2347 | 6.3185 | -0.89406
| 6.181 | 0.32321 | 422.73 | 4.681 | 422.53 | 0.00076494 | 7.1757 | 1.5329 |  |  |  | 18.2698 | 1.2417 | 6.3009 | -0.87476
| 6.174 | 0.34294 | 422.73 | 4.674 | 422.53 | 0.00081163 | 7.1165 | 1.5226 |  |  |  | 18.2694 | 1.2524 | 6.2915 | -0.82498
| 6.17 | 0.39553 | 422.73 | 4.67 | 422.53 | 0.0009361 | 6.9738 | 1.4933 |  |  |  | 18.2698 | 1.256 | 6.2861 | -0.68771
| 6.132 | 0.42466 | 422.73 | 4.632 | 422.53 | 0.001005 | 6.9027 | 1.4902 |  |  |  | 18.2696 | 1.2632 | 6.2347 | -0.66802
| 6.126 | 0.42887 | 424.46 | 4.626 | 424.26 | 0.0010109 | 6.8969 | 1.4909 |  |  |  | 18.2697 | 1.2668 | 6.2266 | -0.67036
| 6.122 | 0.4803 | 422.73 | 4.622 | 422.53 | 0.0011367 | 6.7796 | 1.4668 |  |  |  | 18.2696 | 1.2704 | 6.2212 | -0.55842
| 6.116 | 0.50225 | 424.46 | 4.616 | 424.26 | 0.0011838 | 6.739 | 1.4599 |  |  |  | 18.2698 | 1.274 | 6.2131 | -0.52593
| 6.074 | 0.50667 | 422.73 | 4.574 | 422.53 | 0.0011991 | 6.7262 | 1.4705 |  |  |  | 18.2696 | 1.2777 | 6.1563 | -0.56987
| 6.084 | 0.56077 | 422.73 | 4.584 | 422.53 | 0.0013272 | 6.6247 | 1.4452 |  |  |  | 18.2694 | 1.2777 | 6.1698 | -0.4549
| 6.058 | 0.59318 | 422.73 | 4.558 | 422.53 | 0.0014039 | 6.5685 | 1.4411 |  |  |  | 18.2693 | 1.2777 | 6.1347 | -0.43386
| 6.045 | 0.59787 | 422.73 | 4.545 | 422.53 | 0.001415 | 6.5606 | 1.4435 |  |  |  | 18.2698 | 1.2777 | 6.1171 | -0.44356
| 6.03 | 0.6551 | 422.73 | 4.53 | 422.53 | 0.0015504 | 6.4692 | 1.4281 |  |  |  | 18.2696 | 1.2777 | 6.0968 | -0.37242
| 6.026 | 0.6993 | 422.73 | 4.526 | 422.53 | 0.001655 | 6.4039 | 1.4149 |  |  |  | 18.2696 | 1.2777 | 6.0914 | -0.31254
| 6.006 | 0.70429 | 422.73 | 4.506 | 422.53 | 0.0016668 | 6.3968 | 1.4196 |  |  |  | 18.2694 | 1.2813 | 6.0644 | -0.33247
| 6 | 0.74464 | 424.46 | 4.5 | 424.26 | 0.0017552 | 6.3452 | 1.41 |  |  |  | 18.2695 | 1.2813 | 6.0562 | -0.28896
| 5.987 | 0.79115 | 424.46 | 4.487 | 424.26 | 0.0018648 | 6.2846 | 1.4006 |  |  |  | 18.2694 | 1.285 | 6.0387 | -0.24595
| 5.958 | 0.80164 | 422.73 | 4.458 | 422.53 | 0.0018972 | 6.2674 | 1.4059 |  |  |  | 18.2693 | 1.2813 | 5.9995 | -0.26789
| 5.951 | 0.83348 | 424.46 | 4.451 | 424.26 | 0.0019646 | 6.2325 | 1.4002 |  |  |  | 18.2694 | 1.2777 | 5.99 | -0.24249
| 5.949 | 0.88776 | 422.73 | 4.449 | 422.53 | 0.0021011 | 6.1653 | 1.3858 |  |  |  | 18.2696 | 1.274 | 5.9873 | -0.17802
| 5.932 | 0.90434 | 422.73 | 4.432 | 422.53 | 0.0021403 | 6.1468 | 1.3869 |  |  |  | 18.2694 | 1.2668 | 5.9643 | -0.1825
| 5.899 | 0.92667 | 422.73 | 4.399 | 422.53 | 0.0021931 | 6.1224 | 1.3918 |  |  |  | 18.2693 | 1.2632 | 5.9197 | -0.20272
| 5.919 | 0.96635 | 422.73 | 4.419 | 422.53 | 0.0022871 | 6.0805 | 1.376 |  |  |  | 18.2694 | 1.256 | 5.9467 | -0.13375
| 5.884 | 0.9836 | 422.73 | 4.384 | 422.53 | 0.0023279 | 6.0628 | 1.3829 |  |  |  | 18.2694 | 1.2488 | 5.8994 | -0.16338
| 5.881 | 1.0068 | 422.73 | 4.381 | 422.53 | 0.0023828 | 6.0395 | 1.3786 |  |  |  | 18.2694 | 1.2453 | 5.8954 | -0.14412
| 5.864 | 1.0721 | 422.73 | 4.364 | 422.53 | 0.0025373 | 5.9766 | 1.3695 |  |  |  | 18.2694 | 1.2417 | 5.8724 | -0.10426
| 5.842 | 1.0963 | 424.46 | 4.342 | 424.26 | 0.002584 | 5.9584 | 1.3723 |  |  |  | 18.2693 | 1.2453 | 5.8426 | -0.11577
| 5.842 | 1.1085 | 422.73 | 4.342 | 422.53 | 0.0026235 | 5.9433 | 1.3688 |  |  |  | 18.2694 | 1.256 | 5.8426 | -0.10062
| 5.807 | 1.1706 | 422.73 | 4.307 | 422.53 | 0.0027705 | 5.8887 | 1.3672 |  |  |  | 18.2693 | 1.2632 | 5.7953 | -0.093428
| 5.794 | 1.2023 | 422.73 | 4.294 | 422.53 | 0.0028455 | 5.862 | 1.3652 |  |  |  | 18.2694 | 1.2668 | 5.7777 | -0.084283
| 5.774 | 1.2087 | 424.46 | 4.274 | 424.26 | 0.002849 | 5.8608 | 1.3713 |  |  |  | 18.2696 | 1.274 | 5.7507 | -0.1101
| 5.768 | 1.2803 | 422.73 | 4.268 | 422.53 | 0.0030301 | 5.7992 | 1.3588 |  |  |  | 18.2695 | 1.2813 | 5.7426 | -0.056576
| 5.755 | 1.3203 | 424.46 | 4.255 | 424.26 | 0.003112 | 5.7725 | 1.3566 |  |  |  | 18.2694 | 1.2887 | 5.725 | -0.047473
| 5.735 | 1.3203 | 422.73 | 4.235 | 422.53 | 0.0031247 | 5.7684 | 1.3621 |  |  |  | 18.2693 | 1.296 | 5.698 | -0.070426
| 5.71 | 1.3954 | 424.46 | 4.21 | 424.26 | 0.003289 | 5.7172 | 1.358 |  |  |  | 18.2696 | 1.2997 | 5.6642 | -0.052989
| 5.696 | 1.4444 | 422.73 | 4.196 | 422.53 | 0.0034185 | 5.6786 | 1.3533 |  |  |  | 18.2694 | 1.3072 | 5.6452 | -0.033317
| 5.706 | 1.4514 | 422.73 | 4.206 | 422.53 | 0.003435 | 5.6737 | 1.349 |  |  |  | 18.2696 | 1.3072 | 5.6588 | -0.014963
| 5.671 | 1.5233 | 422.73 | 4.171 | 422.53 | 0.0036052 | 5.6254 | 1.3487 |  |  |  | 18.2695 | 1.3109 | 5.6114 | -0.013931
| 5.678 | 1.5823 | 422.73 | 4.178 | 422.53 | 0.0037448 | 5.5874 | 1.3373 |  |  |  | 18.2694 | 1.3184 | 5.6209 | 0.033533
| 5.652 | 1.5898 | 422.73 | 4.152 | 422.53 | 0.0037626 | 5.5827 | 1.3446 |  |  |  | 18.2696 | 1.3297 | 5.5858 | 0.0031106
| 5.619 | 1.658 | 422.73 | 4.119 | 422.53 | 0.003924 | 5.5406 | 1.3451 |  |  |  | 18.2694 | 1.345 | 5.5411 | 0.00049979
| 5.628 | 1.7357 | 424.46 | 4.128 | 424.26 | 0.0040911 | 5.4989 | 1.3321 |  |  |  | 18.2696 | 1.3604 | 5.5533 | 0.05438
| 5.604 | 1.7516 | 422.73 | 4.104 | 422.53 | 0.0041455 | 5.4857 | 1.3367 |  |  |  | 18.2695 | 1.376 | 5.5209 | 0.035138
| 5.591 | 1.8076 | 422.73 | 4.091 | 422.53 | 0.004278 | 5.4543 | 1.3332 |  |  |  | 18.2694 | 1.3918 | 5.5033 | 0.049033
| 5.561 | 1.9064 | 422.73 | 4.061 | 422.53 | 0.0045119 | 5.401 | 1.33 |  |  |  | 18.2696 | 1.4037 | 5.4627 | 0.061691
| 5.555 | 1.9316 | 422.73 | 4.055 | 422.53 | 0.0045715 | 5.3879 | 1.3287 |  |  |  | 18.2694 | 1.4198 | 5.4546 | 0.066711
| 5.542 | 1.9741 | 422.73 | 4.042 | 422.53 | 0.0046721 | 5.3661 | 1.3276 |  |  |  | 18.2694 | 1.432 | 5.437 | 0.0709
| 5.523 | 2.0785 | 422.73 | 4.023 | 422.53 | 0.0049192 | 5.3146 | 1.3211 |  |  |  | 18.2699 | 1.4402 | 5.4114 | 0.096746
| 5.507 | 2.1141 | 424.46 | 4.007 | 424.26 | 0.004983 | 5.3017 | 1.3231 |  |  |  | 18.2694 | 1.4443 | 5.3897 | 0.088012
| 5.475 | 2.1411 | 424.46 | 3.975 | 424.26 | 0.0050467 | 5.289 | 1.3306 |  |  |  | 18.2694 | 1.4484 | 5.3465 | 0.057439
| 5.484 | 2.2606 | 422.73 | 3.984 | 422.53 | 0.0053502 | 5.2306 | 1.3129 |  |  |  | 18.2693 | 1.4443 | 5.3586 | 0.128
| 5.449 | 2.3173 | 422.73 | 3.949 | 422.53 | 0.0054843 | 5.2059 | 1.3183 |  |  |  | 18.2694 | 1.4443 | 5.3113 | 0.10546
| 5.445 | 2.3268 | 424.46 | 3.945 | 424.26 | 0.0054844 | 5.2059 | 1.3196 |  |  |  | 18.2694 | 1.4402 | 5.3059 | 0.10005
| 5.425 | 2.4632 | 422.73 | 3.925 | 422.53 | 0.0058296 | 5.1448 | 1.3108 |  |  |  | 18.2693 | 1.4402 | 5.2789 | 0.13407
| 5.407 | 2.5334 | 424.46 | 3.907 | 424.26 | 0.0059713 | 5.1208 | 1.3107 |  |  |  | 18.2694 | 1.4361 | 5.2545 | 0.13375
| 5.391 | 2.5436 | 422.73 | 3.891 | 422.53 | 0.0060199 | 5.1127 | 1.314 |  |  |  | 18.2691 | 1.4279 | 5.2329 | 0.12022
| 5.377 | 2.6781 | 422.73 | 3.877 | 422.53 | 0.0063382 | 5.0612 | 1.3054 |  |  |  | 18.2694 | 1.4239 | 5.214 | 0.15282
| 5.357 | 2.7633 | 422.73 | 3.857 | 422.53 | 0.0065399 | 5.0298 | 1.3041 |  |  |  | 18.2693 | 1.4239 | 5.1869 | 0.1571
| 5.323 | 2.7741 | 422.73 | 3.823 | 422.53 | 0.0065655 | 5.0259 | 1.3147 |  |  |  | 18.2693 | 1.4239 | 5.141 | 0.11503
| 5.329 | 2.906 | 424.46 | 3.829 | 424.26 | 0.0068496 | 4.9836 | 1.3015 |  |  |  | 18.2691 | 1.4198 | 5.1491 | 0.16551
| 5.28 | 3.0194 | 422.73 | 3.78 | 422.53 | 0.007146 | 4.9412 | 1.3072 |  |  |  | 18.2693 | 1.4198 | 5.0828 | 0.14163
| 5.284 | 3.0309 | 422.73 | 3.784 | 422.53 | 0.0071732 | 4.9374 | 1.3048 |  |  |  | 18.2691 | 1.4117 | 5.0882 | 0.15084
| 5.252 | 3.1597 | 422.73 | 3.752 | 422.53 | 0.007478 | 4.8958 | 1.3048 |  |  |  | 18.2693 | 1.4077 | 5.045 | 0.1492
| 5.252 | 3.2926 | 422.73 | 3.752 | 422.53 | 0.0077926 | 4.8546 | 1.2939 |  |  |  | 18.2692 | 1.4037 | 5.045 | 0.1904
| 5.213 | 3.3295 | 422.73 | 3.713 | 422.53 | 0.0078799 | 4.8434 | 1.3045 |  |  |  | 18.2694 | 1.3957 | 4.9923 | 0.14881
| 5.217 | 3.4296 | 422.73 | 3.717 | 422.53 | 0.0081168 | 4.8138 | 1.2951 |  |  |  | 18.2693 | 1.3957 | 4.9977 | 0.18384
| 5.204 | 3.5971 | 422.73 | 3.704 | 422.53 | 0.0085132 | 4.7661 | 1.2868 |  |  |  | 18.2691 | 1.3878 | 4.9801 | 0.21395
| 5.165 | 3.6366 | 422.73 | 3.665 | 422.53 | 0.0086067 | 4.7552 | 1.2975 |  |  |  | 18.2691 | 1.3839 | 4.9274 | 0.17215
| 5.168 | 3.7167 | 422.73 | 3.668 | 422.53 | 0.0087963 | 4.7334 | 1.2905 |  |  |  | 18.2693 | 1.3799 | 4.9314 | 0.19799
| 5.145 | 3.8949 | 422.73 | 3.645 | 422.53 | 0.009218 | 4.6866 | 1.2858 |  |  |  | 18.2692 | 1.376 | 4.9003 | 0.21373
| 5.116 | 3.951 | 422.73 | 3.616 | 422.53 | 0.0093508 | 4.6723 | 1.2921 |  |  |  | 18.2691 | 1.3721 | 4.8611 | 0.18882
| 5.106 | 4.0078 | 422.73 | 3.606 | 422.53 | 0.0094852 | 4.658 | 1.2917 |  |  |  | 18.2689 | 1.3643 | 4.8476 | 0.18958
| 5.081 | 4.1821 | 422.73 | 3.581 | 422.53 | 0.0098978 | 4.6154 | 1.2889 |  |  |  | 18.2691 | 1.3604 | 4.8138 | 0.19835
| 5.058 | 4.2564 | 422.73 | 3.558 | 422.53 | 0.010074 | 4.5978 | 1.2923 |  |  |  | 18.2689 | 1.3527 | 4.7827 | 0.18486
| 5.058 | 4.2864 | 422.73 | 3.558 | 422.53 | 0.010145 | 4.5908 | 1.2903 |  |  |  | 18.269 | 1.345 | 4.7827 | 0.19189
| 5.033 | 4.4858 | 424.46 | 3.533 | 424.26 | 0.010573 | 4.5494 | 1.2877 |  |  |  | 18.2689 | 1.3335 | 4.7489 | 0.19947
| 5.01 | 4.5645 | 422.73 | 3.51 | 422.53 | 0.010803 | 4.528 | 1.29 |  |  |  | 18.2689 | 1.3184 | 4.7178 | 0.18985
| 4.981 | 4.5963 | 422.73 | 3.481 | 422.53 | 0.010878 | 4.521 | 1.2988 |  |  |  | 18.2691 | 1.3072 | 4.6786 | 0.15759
| 4.97 | 4.7907 | 422.73 | 3.47 | 422.53 | 0.011338 | 4.4796 | 1.2909 |  |  |  | 18.2689 | 1.2997 | 4.6637 | 0.18414
| 4.965 | 4.9072 | 422.73 | 3.465 | 422.53 | 0.011614 | 4.4556 | 1.2859 |  |  |  | 18.2688 | 1.2887 | 4.657 | 0.20141
| 4.933 | 4.924 | 422.73 | 3.433 | 422.53 | 0.011654 | 4.4521 | 1.2969 |  |  |  | 18.2691 | 1.2777 | 4.6137 | 0.16157
| 4.933 | 5.1123 | 422.73 | 3.433 | 422.53 | 0.012099 | 4.4146 | 1.2859 |  |  |  | 18.2687 | 1.2704 | 4.6137 | 0.19909
| 4.894 | 5.2529 | 422.73 | 3.394 | 422.53 | 0.012432 | 4.3875 | 1.2927 |  |  |  | 18.2689 | 1.2632 | 4.561 | 0.1735
| 4.888 | 5.2707 | 422.73 | 3.388 | 422.53 | 0.012474 | 4.3841 | 1.294 |  |  |  | 18.2687 | 1.256 | 4.5529 | 0.16877
| 4.854 | 5.4515 | 422.73 | 3.354 | 422.53 | 0.012902 | 4.3504 | 1.2971 |  |  |  | 18.2688 | 1.2488 | 4.5069 | 0.15653
| 4.865 | 5.5998 | 422.73 | 3.365 | 422.53 | 0.013253 | 4.3235 | 1.2849 |  |  |  | 18.2687 | 1.2453 | 4.5218 | 0.19824
| 4.826 | 5.6374 | 422.73 | 3.326 | 422.53 | 0.013342 | 4.3168 | 1.2979 |  |  |  | 18.2687 | 1.2488 | 4.469 | 0.15221
| 4.81 | 5.79 | 422.73 | 3.31 | 422.53 | 0.013703 | 4.2901 | 1.2961 |  |  |  | 18.2687 | 1.2488 | 4.4474 | 0.15729
| 4.797 | 5.9658 | 422.73 | 3.297 | 422.53 | 0.014119 | 4.2602 | 1.2921 |  |  |  | 18.2686 | 1.2488 | 4.4298 | 0.16962
| 4.787 | 6.0055 | 422.73 | 3.287 | 422.53 | 0.014213 | 4.2536 | 1.2941 |  |  |  | 18.2686 | 1.2524 | 4.4163 | 0.16273
| 4.749 | 6.1259 | 422.73 | 3.249 | 422.53 | 0.014498 | 4.2337 | 1.3031 |  |  |  | 18.2688 | 1.2524 | 4.3649 | 0.13121
| 4.742 | 6.3519 | 422.73 | 3.242 | 422.53 | 0.015033 | 4.1975 | 1.2947 |  |  |  | 18.2687 | 1.2524 | 4.3555 | 0.15797
| 4.729 | 6.3937 | 422.73 | 3.229 | 422.53 | 0.015132 | 4.1909 | 1.2979 |  |  |  | 18.2687 | 1.2524 | 4.3379 | 0.14696
| 4.69 | 6.4994 | 422.73 | 3.19 | 422.53 | 0.015382 | 4.1746 | 1.3086 |  |  |  | 18.2687 | 1.256 | 4.2852 | 0.11063
| 4.69 | 6.7371 | 421 | 3.19 | 420.8 | 0.01601 | 4.1345 | 1.2961 |  |  |  | 18.2689 | 1.2488 | 4.2852 | 0.15065
| 4.651 | 6.8254 | 422.73 | 3.151 | 422.53 | 0.016154 | 4.1256 | 1.3093 |  |  |  | 18.2687 | 1.2417 | 4.2325 | 0.10684
| 4.656 | 6.8699 | 421 | 3.156 | 420.8 | 0.016326 | 4.115 | 1.3039 |  |  |  | 18.2687 | 1.2347 | 4.2392 | 0.1242
| 4.623 | 7.1655 | 422.73 | 3.123 | 422.53 | 0.016959 | 4.077 | 1.3055 |  |  |  | 18.2689 | 1.2276 | 4.1946 | 0.11761
| 4.603 | 7.2821 | 422.73 | 3.103 | 422.53 | 0.017235 | 4.0608 | 1.3087 |  |  |  | 18.2689 | 1.2172 | 4.1676 | 0.10672
| 4.584 | 7.3056 | 422.73 | 3.084 | 422.53 | 0.01729 | 4.0576 | 1.3157 |  |  |  | 18.2689 | 1.2102 | 4.1419 | 0.084252
| 4.569 | 7.6174 | 422.73 | 3.069 | 422.53 | 0.018028 | 4.0158 | 1.3085 |  |  |  | 18.2687 | 1.2034 | 4.1216 | 0.10577
| 4.555 | 7.7901 | 422.73 | 3.055 | 422.53 | 0.018437 | 3.9934 | 1.3072 |  |  |  | 18.2691 | 1.1931 | 4.1027 | 0.10926
| 4.526 | 7.815 | 422.73 | 3.026 | 422.53 | 0.018496 | 3.9902 | 1.3186 |  |  |  | 18.2691 | 1.1829 | 4.0635 | 0.073242
| 4.507 | 8.1199 | 422.73 | 3.007 | 422.53 | 0.019217 | 3.9519 | 1.3142 |  |  |  | 18.2689 | 1.1762 | 4.0378 | 0.085828
| 4.496 | 8.3025 | 422.73 | 2.996 | 422.53 | 0.019649 | 3.9297 | 1.3117 |  |  |  | 18.2687 | 1.1695 | 4.0229 | 0.093195
| 4.473 | 8.3289 | 422.73 | 2.973 | 422.53 | 0.019712 | 3.9265 | 1.3207 |  |  |  | 18.2688 | 1.1661 | 3.9918 | 0.065275
| 4.458 | 8.6241 | 422.73 | 2.958 | 422.53 | 0.020411 | 3.8917 | 1.3157 |  |  |  | 18.2689 | 1.1628 | 3.9715 | 0.079825
| 4.439 | 8.8446 | 422.73 | 2.939 | 422.53 | 0.020932 | 3.8665 | 1.3156 |  |  |  | 18.2689 | 1.1562 | 3.9458 | 0.079384
| 4.41 | 8.9005 | 422.73 | 2.91 | 422.53 | 0.021065 | 3.8602 | 1.3265 |  |  |  | 18.2689 | 1.1463 | 3.9066 | 0.046477
| 4.4 | 9.156 | 421 | 2.9 | 420.8 | 0.021759 | 3.8277 | 1.3199 |  |  |  | 18.2689 | 1.1398 | 3.8931 | 0.065363
| 4.395 | 9.4476 | 422.73 | 2.895 | 422.53 | 0.02236 | 3.8005 | 1.3128 |  |  |  | 18.2689 | 1.1333 | 3.8864 | 0.085851
| 4.362 | 9.5069 | 422.73 | 2.862 | 422.53 | 0.0225 | 3.7942 | 1.3257 |  |  |  | 18.2688 | 1.1333 | 3.8417 | 0.047494
| 4.352 | 9.7475 | 421 | 2.852 | 420.8 | 0.023164 | 3.7651 | 1.3202 |  |  |  | 18.2689 | 1.1333 | 3.8282 | 0.06307
| 4.332 | 10.087 | 422.73 | 2.832 | 422.53 | 0.023873 | 3.735 | 1.3189 |  |  |  | 18.2687 | 1.1365 | 3.8012 | 0.066165
| 4.313 | 10.182 | 422.73 | 2.813 | 422.53 | 0.024098 | 3.7256 | 1.3244 |  |  |  | 18.2689 | 1.1398 | 3.7755 | 0.049851
| 4.303 | 10.373 | 422.73 | 2.803 | 422.53 | 0.02455 | 3.7071 | 1.3225 |  |  |  | 18.2689 | 1.143 | 3.762 | 0.054917
| 4.279 | 10.799 | 422.73 | 2.779 | 422.53 | 0.025558 | 3.6668 | 1.3195 |  |  |  | 18.269 | 1.1463 | 3.7295 | 0.062717
| 4.264 | 10.933 | 422.73 | 2.764 | 422.53 | 0.025875 | 3.6545 | 1.3222 |  |  |  | 18.2689 | 1.1496 | 3.7092 | 0.05477
| 4.236 | 11.035 | 422.73 | 2.736 | 422.53 | 0.026116 | 3.6452 | 1.3323 |  |  |  | 18.2689 | 1.1562 | 3.6714 | 0.026201
| 4.236 | 11.486 | 422.73 | 2.736 | 422.53 | 0.027184 | 3.6051 | 1.3177 |  |  |  | 18.2693 | 1.1628 | 3.6714 | 0.066258
| 4.216 | 11.663 | 422.73 | 2.716 | 422.53 | 0.027603 | 3.5898 | 1.3217 |  |  |  | 18.2689 | 1.1695 | 3.6444 | 0.054511
| 4.188 | 11.735 | 422.73 | 2.688 | 422.53 | 0.027773 | 3.5837 | 1.3332 |  |  |  | 18.269 | 1.1795 | 3.6065 | 0.022811
| 4.182 | 12.212 | 422.73 | 2.682 | 422.53 | 0.028902 | 3.5438 | 1.3213 |  |  |  | 18.2691 | 1.1897 | 3.5984 | 0.054542
| 4.177 | 12.476 | 422.73 | 2.677 | 422.53 | 0.029527 | 3.5225 | 1.3158 |  |  |  | 18.2689 | 1.1999 | 3.5916 | 0.06917
| 4.139 | 12.514 | 422.73 | 2.639 | 422.53 | 0.029617 | 3.5194 | 1.3336 |  |  |  | 18.2689 | 1.2102 | 3.5402 | 0.020837
| 4.129 | 12.98 | 422.73 | 2.629 | 422.53 | 0.03072 | 3.4829 | 1.3248 |  |  |  | 18.2693 | 1.2241 | 3.5267 | 0.043879
| 4.109 | 13.259 | 422.73 | 2.609 | 422.53 | 0.03138 | 3.4616 | 1.3268 |  |  |  | 18.2689 | 1.2312 | 3.4997 | 0.038107
| 4.109 | 13.259 | 424.46 | 2.609 | 424.26 | 0.031252 | 3.4657 | 1.3284 |  |  |  | 18.2693 | 1.2347 | 3.4997 | 0.034021
| 4.076 | 13.709 | 424.46 | 2.576 | 424.26 | 0.032313 | 3.4323 | 1.3324 |  |  |  | 18.2691 | 1.2417 | 3.4551 | 0.022782
| 4.072 | 14.046 | 422.73 | 2.572 | 422.53 | 0.033243 | 3.4039 | 1.3235 |  |  |  | 18.2691 | 1.2417 | 3.4497 | 0.045746
| 4.061 | 14.088 | 422.73 | 2.561 | 422.53 | 0.033342 | 3.4009 | 1.328 |  |  |  | 18.2689 | 1.2417 | 3.4348 | 0.03386
| 4.033 | 14.433 | 422.73 | 2.533 | 422.53 | 0.034159 | 3.3767 | 1.3331 |  |  |  | 18.2694 | 1.2382 | 3.3969 | 0.020199
| 4.023 | 14.786 | 422.73 | 2.523 | 422.53 | 0.034994 | 3.3526 | 1.3288 |  |  |  | 18.2688 | 1.2347 | 3.3834 | 0.030843
| 4.013 | 14.875 | 422.73 | 2.513 | 422.53 | 0.035205 | 3.3466 | 1.3317 |  |  |  | 18.2691 | 1.2312 | 3.3699 | 0.023324
| 3.984 | 15.146 | 422.73 | 2.484 | 422.53 | 0.035846 | 3.3285 | 1.34 |  |  |  | 18.2691 | 1.2276 | 3.3307 | 0.0021721
| 3.979 | 15.562 | 422.73 | 2.479 | 422.53 | 0.036831 | 3.3014 | 1.3318 |  |  |  | 18.2689 | 1.2241 | 3.3239 | 0.022508
| 3.965 | 15.656 | 422.73 | 2.465 | 422.53 | 0.037053 | 3.2954 | 1.3369 |  |  |  | 18.2687 | 1.2207 | 3.305 | 0.0096026
| 3.945 | 15.845 | 422.73 | 2.445 | 422.53 | 0.0375 | 3.2834 | 1.3429 |  |  |  | 18.2688 | 1.2172 | 3.278 | -0.0054368
| 3.926 | 16.278 | 422.73 | 2.426 | 422.53 | 0.038525 | 3.2564 | 1.3423 |  |  |  | 18.2689 | 1.2172 | 3.2523 | -0.0041635
| 3.926 | 16.425 | 422.73 | 2.426 | 422.53 | 0.038873 | 3.2475 | 1.3386 |  |  |  | 18.2689 | 1.2172 | 3.2523 | 0.0048266
| 3.888 | 16.524 | 421 | 2.388 | 420.8 | 0.039268 | 3.2373 | 1.3557 |  |  |  | 18.2686 | 1.2137 | 3.2009 | -0.036436
| 3.897 | 16.975 | 422.73 | 2.397 | 422.53 | 0.040175 | 3.2145 | 1.3411 |  |  |  | 18.2687 | 1.2137 | 3.2131 | -0.0014431
| 3.868 | 17.128 | 422.73 | 2.368 | 422.53 | 0.040537 | 3.2055 | 1.3537 |  |  |  | 18.2688 | 1.2172 | 3.1739 | -0.031677
| 3.874 | 17.23 | 422.73 | 2.374 | 422.53 | 0.040778 | 3.1996 | 1.3478 |  |  |  | 18.2687 | 1.2207 | 3.182 | -0.017628
| 3.84 | 17.699 | 422.73 | 2.34 | 422.53 | 0.041888 | 3.1728 | 1.3559 |  |  |  | 18.2686 | 1.2241 | 3.136 | -0.036738
| 3.84 | 17.911 | 422.73 | 2.34 | 422.53 | 0.04239 | 3.1608 | 1.3508 |  |  |  | 18.2687 | 1.2276 | 3.136 | -0.024831
| 3.82 | 17.965 | 422.73 | 2.32 | 422.53 | 0.042518 | 3.1578 | 1.3611 |  |  |  | 18.2687 | 1.2276 | 3.109 | -0.04886
| 3.82 | 18.398 | 422.73 | 2.32 | 422.53 | 0.043542 | 3.134 | 1.3509 |  |  |  | 18.2686 | 1.2241 | 3.109 | -0.025044
| 3.81 | 18.673 | 422.73 | 2.31 | 422.53 | 0.044193 | 3.1192 | 1.3503 |  |  |  | 18.2687 | 1.2207 | 3.0955 | -0.023727
| 3.79 | 18.729 | 422.73 | 2.29 | 422.53 | 0.044326 | 3.1162 | 1.3608 |  |  |  | 18.2686 | 1.2137 | 3.0684 | -0.047771
| 3.772 | 19.122 | 422.73 | 2.272 | 422.53 | 0.045256 | 3.0954 | 1.3624 |  |  |  | 18.2687 | 1.2102 | 3.0441 | -0.05134
| 3.762 | 19.408 | 422.73 | 2.262 | 422.53 | 0.045933 | 3.0806 | 1.3619 |  |  |  | 18.2687 | 1.2068 | 3.0306 | -0.050014
| 3.728 | 19.466 | 422.73 | 2.228 | 422.53 | 0.04607 | 3.0776 | 1.3813 |  |  |  | 18.2687 | 1.2102 | 2.9846 | -0.092996
| 3.733 | 19.992 | 422.73 | 2.233 | 422.53 | 0.047315 | 3.0509 | 1.3663 |  |  |  | 18.2687 | 1.2034 | 2.9914 | -0.059574
| 3.723 | 20.411 | 422.73 | 2.223 | 422.53 | 0.048307 | 3.0302 | 1.3631 |  |  |  | 18.2687 | 1.2034 | 2.9778 | -0.052352
| 3.704 | 20.411 | 422.73 | 2.204 | 422.53 | 0.048307 | 3.0302 | 1.3749 |  |  |  | 18.2691 | 1.2034 | 2.9521 | -0.078039
| 3.685 | 20.838 | 422.73 | 2.185 | 422.53 | 0.049317 | 3.0095 | 1.3773 |  |  |  | 18.2687 | 1.1999 | 2.9265 | -0.083022
| 3.665 | 21.336 | 422.73 | 2.165 | 422.53 | 0.050496 | 2.9859 | 1.3792 |  |  |  | 18.2687 | 1.1999 | 2.8994 | -0.086443
| 3.674 | 21.462 | 422.73 | 2.174 | 422.53 | 0.050794 | 2.98 | 1.3707 |  |  |  | 18.2692 | 1.2034 | 2.9116 | -0.068388
| 3.626 | 21.781 | 422.73 | 2.126 | 422.53 | 0.051549 | 2.9652 | 1.3947 |  |  |  | 18.2691 | 1.1999 | 2.8467 | -0.11853
| 3.617 | 22.433 | 422.73 | 2.117 | 422.53 | 0.053092 | 2.9357 | 1.3867 |  |  |  | 18.2691 | 1.1965 | 2.8345 | -0.1012
| 3.626 | 22.632 | 422.73 | 2.126 | 422.53 | 0.053563 | 2.9269 | 1.3767 |  |  |  | 18.2691 | 1.1931 | 2.8467 | -0.080201
| 3.592 | 22.968 | 422.73 | 2.092 | 422.53 | 0.054358 | 2.9122 | 1.392 |  |  |  | 18.2689 | 1.1931 | 2.8007 | -0.11143
| 3.587 | 23.723 | 422.73 | 2.087 | 422.53 | 0.056145 | 2.8798 | 1.3799 |  |  |  | 18.269 | 1.1863 | 2.794 | -0.085847
| 3.569 | 24.003 | 422.73 | 2.069 | 422.53 | 0.056808 | 2.8681 | 1.3862 |  |  |  | 18.2691 | 1.1897 | 2.7696 | -0.098448
| 3.578 | 24.144 | 422.73 | 2.078 | 422.53 | 0.057142 | 2.8622 | 1.3774 |  |  |  | 18.2691 | 1.1829 | 2.7818 | -0.080424
| 3.53 | 25.157 | 422.73 | 2.03 | 422.53 | 0.059539 | 2.8211 | 1.3897 |  |  |  | 18.2693 | 1.1795 | 2.7169 | -0.10422
| 3.521 | 25.603 | 422.73 | 2.021 | 422.53 | 0.060595 | 2.8036 | 1.3872 |  |  |  | 18.2693 | 1.1762 | 2.7047 | -0.098812
| 3.501 | 25.678 | 421 | 2.001 | 420.8 | 0.061022 | 2.7965 | 1.3976 |  |  |  | 18.2693 | 1.1728 | 2.6777 | -0.11882
| 3.482 | 26.752 | 422.73 | 1.982 | 422.53 | 0.063314 | 2.7597 | 1.3924 |  |  |  | 18.2692 | 1.1661 | 2.652 | -0.10764
| 3.471 | 27.305 | 422.73 | 1.971 | 422.53 | 0.064623 | 2.7392 | 1.3897 |  |  |  | 18.2694 | 1.1628 | 2.6371 | -0.10205
| 3.453 | 27.385 | 422.73 | 1.953 | 422.53 | 0.064812 | 2.7363 | 1.4011 |  |  |  | 18.2693 | 1.1595 | 2.6128 | -0.12346
| 3.433 | 28.61 | 422.73 | 1.933 | 422.53 | 0.067711 | 2.6925 | 1.3929 |  |  |  | 18.2694 | 1.1562 | 2.5858 | -0.10674
| 3.423 | 29.285 | 422.73 | 1.923 | 422.53 | 0.069309 | 2.6692 | 1.388 |  |  |  | 18.2694 | 1.1496 | 2.5722 | -0.096938
| 3.403 | 29.371 | 422.73 | 1.903 | 422.53 | 0.069512 | 2.6663 | 1.4011 |  |  |  | 18.2695 | 1.143 | 2.5452 | -0.12104
| 3.39 | 30.504 | 424.46 | 1.89 | 424.26 | 0.071899 | 2.6325 | 1.3929 |  |  |  | 18.2694 | 1.143 | 2.5276 | -0.10486
| 3.385 | 31.496 | 422.73 | 1.885 | 422.53 | 0.074541 | 2.5964 | 1.3774 |  |  |  | 18.2694 | 1.1398 | 2.5209 | -0.075527
| 3.346 | 31.679 | 422.73 | 1.846 | 422.53 | 0.074975 | 2.5906 | 1.4034 |  |  |  | 18.2694 | 1.1398 | 2.4681 | -0.12246
| 3.336 | 32.708 | 422.73 | 1.836 | 422.53 | 0.07741 | 2.5586 | 1.3936 |  |  |  | 18.2696 | 1.143 | 2.4546 | -0.10401
| 3.336 | 33.867 | 422.73 | 1.836 | 422.53 | 0.080153 | 2.5238 | 1.3746 |  |  |  | 18.2693 | 1.143 | 2.4546 | -0.069192
| 3.307 | 34.064 | 422.73 | 1.807 | 422.53 | 0.080619 | 2.518 | 1.3935 |  |  |  | 18.2696 | 1.1463 | 2.4154 | -0.1026
| 3.298 | 34.964 | 422.73 | 1.798 | 422.53 | 0.082749 | 2.4919 | 1.386 |  |  |  | 18.2693 | 1.1496 | 2.4033 | -0.088689
| 3.268 | 36.201 | 422.73 | 1.768 | 422.53 | 0.085677 | 2.4572 | 1.3898 |  |  |  | 18.2694 | 1.1562 | 2.3627 | -0.09448
| 3.259 | 36.516 | 422.73 | 1.759 | 422.53 | 0.086422 | 2.4485 | 1.392 |  |  |  | 18.2694 | 1.1595 | 2.3505 | -0.097984
| 3.25 | 37.156 | 422.73 | 1.75 | 422.53 | 0.087937 | 2.4311 | 1.3892 |  |  |  | 18.2694 | 1.1628 | 2.3384 | -0.092777
| 3.23 | 38.467 | 422.73 | 1.73 | 422.53 | 0.09104 | 2.3965 | 1.3852 |  |  |  | 18.2693 | 1.1628 | 2.3113 | -0.08514
| 3.211 | 38.915 | 422.73 | 1.711 | 422.53 | 0.0921 | 2.3849 | 1.3939 |  |  |  | 18.2693 | 1.1628 | 2.2856 | -0.099249
| 3.2 | 39.367 | 422.73 | 1.7 | 422.53 | 0.09317 | 2.3733 | 1.3961 |  |  |  | 18.2694 | 1.1595 | 2.2708 | -0.10257
| 3.182 | 40.99 | 422.73 | 1.682 | 422.53 | 0.097011 | 2.3329 | 1.387 |  |  |  | 18.2693 | 1.1595 | 2.2464 | -0.086507
| 3.143 | 41.586 | 422.73 | 1.643 | 422.53 | 0.098421 | 2.3185 | 1.4111 |  |  |  | 18.2694 | 1.1628 | 2.1937 | -0.1248
| 3.162 | 41.947 | 422.73 | 1.662 | 422.53 | 0.099276 | 2.3099 | 1.3898 |  |  |  | 18.2692 | 1.1695 | 2.2194 | -0.090467
| 3.134 | 43.548 | 421 | 1.634 | 420.8 | 0.10349 | 2.2683 | 1.3882 |  |  |  | 18.2693 | 1.1762 | 2.1815 | -0.086763
| 3.114 | 44.18 | 422.73 | 1.614 | 422.53 | 0.10456 | 2.258 | 1.399 |  |  |  | 18.2693 | 1.1795 | 2.1545 | -0.1035
| 3.114 | 44.435 | 422.73 | 1.614 | 422.53 | 0.10516 | 2.2522 | 1.3954 |  |  |  | 18.2693 | 1.1863 | 2.1545 | -0.097741
| 3.075 | 46.129 | 422.73 | 1.575 | 422.53 | 0.10917 | 2.2148 | 1.4062 |  |  |  | 18.2693 | 1.1863 | 2.1018 | -0.11305
| 3.084 | 47.067 | 422.73 | 1.584 | 422.53 | 0.11139 | 2.1947 | 1.3855 |  |  |  | 18.2693 | 1.1897 | 2.1139 | -0.080755
| 3.056 | 47.067 | 422.73 | 1.556 | 422.53 | 0.11139 | 2.1947 | 1.4105 |  |  |  | 18.2693 | 1.1897 | 2.0761 | -0.11861
| 3.056 | 48.44 | 422.73 | 1.556 | 422.53 | 0.11464 | 2.1659 | 1.392 |  |  |  | 18.2693 | 1.1931 | 2.0761 | -0.089856
| 3.036 | 49.566 | 422.73 | 1.536 | 422.53 | 0.11731 | 2.143 | 1.3952 |  |  |  | 18.2691 | 1.1931 | 2.049 | -0.093916
| 3.027 | 49.708 | 422.73 | 1.527 | 422.53 | 0.11764 | 2.1401 | 1.4015 |  |  |  | 18.2693 | 1.1965 | 2.0369 | -0.10322
| 3.013 | 50.863 | 422.73 | 1.513 | 422.53 | 0.12038 | 2.1171 | 1.3993 |  |  |  | 18.2691 | 1.1999 | 2.0179 | -0.09918
| 2.998 | 52.194 | 422.73 | 1.498 | 422.53 | 0.12353 | 2.0913 | 1.3961 |  |  |  | 18.2693 | 1.2034 | 1.9977 | -0.093628
| 2.988 | 52.344 | 421 | 1.488 | 420.8 | 0.12439 | 2.0843 | 1.4008 |  |  |  | 18.2693 | 1.2068 | 1.9841 | -0.10017
| 2.959 | 53.406 | 424.46 | 1.459 | 424.26 | 0.12588 | 2.0724 | 1.4204 |  |  |  | 18.2691 | 1.2137 | 1.9449 | -0.12748
| 2.968 | 54.802 | 422.73 | 1.468 | 422.53 | 0.1297 | 2.0425 | 1.3914 |  |  |  | 18.2693 | 1.2207 | 1.9571 | -0.085428
| 2.949 | 55.117 | 421 | 1.449 | 420.8 | 0.13098 | 2.0327 | 1.4028 |  |  |  | 18.2691 | 1.2241 | 1.9314 | -0.10128
| 2.92 | 55.912 | 422.73 | 1.42 | 422.53 | 0.13233 | 2.0225 | 1.4243 |  |  |  | 18.2692 | 1.2312 | 1.8922 | -0.13027
| 2.911 | 57.372 | 422.73 | 1.411 | 422.53 | 0.13578 | 1.9967 | 1.4151 |  |  |  | 18.2691 | 1.2382 | 1.88 | -0.11666
| 2.911 | 57.867 | 422.73 | 1.411 | 422.53 | 0.13695 | 1.9881 | 1.409 |  |  |  | 18.2693 | 1.2417 | 1.88 | -0.10807
| 2.892 | 58.367 | 422.73 | 1.392 | 422.53 | 0.13814 | 1.9795 | 1.4221 |  |  |  | 18.2691 | 1.2453 | 1.8544 | -0.12515
| 2.892 | 59.719 | 422.73 | 1.392 | 422.53 | 0.14134 | 1.9566 | 1.4056 |  |  |  | 18.2693 | 1.2488 | 1.8544 | -0.10225
| 2.863 | 60.233 | 422.73 | 1.363 | 422.53 | 0.14255 | 1.948 | 1.4292 |  |  |  | 18.269 | 1.2524 | 1.8152 | -0.13289
| 2.852 | 60.406 | 422.73 | 1.352 | 422.53 | 0.14296 | 1.9452 | 1.4387 |  |  |  | 18.2691 | 1.2488 | 1.8003 | -0.14489
| 2.852 | 61.981 | 422.73 | 1.352 | 422.53 | 0.14669 | 1.9194 | 1.4197 |  |  |  | 18.2691 | 1.2488 | 1.8003 | -0.11915
| 2.833 | 62.695 | 421 | 1.333 | 420.8 | 0.14899 | 1.9039 | 1.4283 |  |  |  | 18.2691 | 1.2453 | 1.7746 | -0.12928
| 2.815 | 62.874 | 422.73 | 1.315 | 422.53 | 0.1488 | 1.9051 | 1.4488 |  |  |  | 18.2693 | 1.2453 | 1.7503 | -0.15487
| 2.804 | 64.329 | 422.73 | 1.304 | 422.53 | 0.15225 | 1.8822 | 1.4434 |  |  |  | 18.2689 | 1.2417 | 1.7354 | -0.14686
| 2.795 | 65.068 | 422.73 | 1.295 | 422.53 | 0.154 | 1.8708 | 1.4447 |  |  |  | 18.2692 | 1.2417 | 1.7232 | -0.14761
| 2.765 | 65.254 | 422.73 | 1.265 | 422.53 | 0.15444 | 1.868 | 1.4767 |  |  |  | 18.2691 | 1.2417 | 1.6827 | -0.18531
| 2.765 | 66.763 | 422.73 | 1.265 | 422.53 | 0.15801 | 1.8451 | 1.4586 |  |  |  | 18.2694 | 1.2417 | 1.6827 | -0.16245
| 2.76 | 67.917 | 422.73 | 1.26 | 422.53 | 0.16074 | 1.828 | 1.4508 |  |  |  | 18.2691 | 1.2453 | 1.6759 | -0.15208
| 2.737 | 67.917 | 422.73 | 1.237 | 422.53 | 0.16074 | 1.828 | 1.4777 |  |  |  | 18.2691 | 1.2453 | 1.6448 | -0.18317
| 2.727 | 69.685 | 422.73 | 1.227 | 422.53 | 0.16492 | 1.8023 | 1.4688 |  |  |  | 18.2692 | 1.2488 | 1.6313 | -0.17099
| 2.697 | 71.498 | 424.46 | 1.197 | 424.26 | 0.16852 | 1.7807 | 1.4876 |  |  |  | 18.2691 | 1.2524 | 1.5907 | -0.18995
| 2.708 | 71.702 | 422.73 | 1.208 | 422.53 | 0.1697 | 1.7737 | 1.4683 |  |  |  | 18.2691 | 1.256 | 1.6056 | -0.16814
| 2.669 | 73.149 | 422.73 | 1.169 | 422.53 | 0.17312 | 1.7538 | 1.5002 |  |  |  | 18.2691 | 1.2524 | 1.5529 | -0.20089
| 2.669 | 75.265 | 422.73 | 1.169 | 422.53 | 0.17813 | 1.7252 | 1.4758 |  |  |  | 18.2693 | 1.2524 | 1.5529 | -0.17237
| 2.649 | 75.695 | 422.73 | 1.149 | 422.53 | 0.17915 | 1.7195 | 1.4966 |  |  |  | 18.2692 | 1.2488 | 1.5258 | -0.19372
| 2.64 | 77.001 | 422.73 | 1.14 | 422.53 | 0.18224 | 1.7024 | 1.4934 |  |  |  | 18.2691 | 1.2417 | 1.5137 | -0.18878
| 2.63 | 79.227 | 422.73 | 1.13 | 422.53 | 0.18751 | 1.6739 | 1.4814 |  |  |  | 18.2691 | 1.2347 | 1.5001 | -0.1738
| 2.621 | 79.68 | 422.73 | 1.121 | 422.53 | 0.18858 | 1.6682 | 1.4882 |  |  |  | 18.2691 | 1.2312 | 1.488 | -0.18027
| 2.601 | 80.823 | 422.73 | 1.101 | 422.53 | 0.19128 | 1.654 | 1.5023 |  |  |  | 18.2689 | 1.2276 | 1.4609 | -0.19306
| 2.582 | 83.633 | 422.73 | 1.082 | 422.53 | 0.19793 | 1.6198 | 1.4971 |  |  |  | 18.2691 | 1.2312 | 1.4353 | -0.18457
| 2.582 | 84.351 | 422.73 | 1.082 | 422.53 | 0.19963 | 1.6113 | 1.4892 |  |  |  | 18.269 | 1.2382 | 1.4353 | -0.17602
| 2.553 | 85.074 | 422.73 | 1.053 | 422.53 | 0.20134 | 1.6027 | 1.5221 |  |  |  | 18.2689 | 1.2453 | 1.396 | -0.2067
| 2.533 | 88.03 | 422.73 | 1.033 | 422.53 | 0.20834 | 1.5686 | 1.5185 |  |  |  | 18.2689 | 1.2524 | 1.369 | -0.19958
| 2.544 | 89.291 | 422.73 | 1.044 | 422.53 | 0.21132 | 1.5544 | 1.4889 |  |  |  | 18.2691 | 1.256 | 1.3839 | -0.17048
| 2.496 | 89.801 | 422.73 | 0.996 | 422.53 | 0.21253 | 1.5487 | 1.5549 |  |  |  | 18.2687 | 1.2596 | 1.319 | -0.22968
| 2.496 | 93.184 | 422.73 | 0.996 | 422.53 | 0.22054 | 1.5117 | 1.5178 |  |  |  | 18.269 | 1.2596 | 1.319 | -0.1927
| 2.485 | 94.518 | 422.73 | 0.985 | 422.53 | 0.2237 | 1.4975 | 1.5203 |  |  |  | 18.2689 | 1.2596 | 1.3041 | -0.19336
| 2.476 | 94.787 | 422.73 | 0.976 | 422.53 | 0.22433 | 1.4946 | 1.5314 |  |  |  | 18.2691 | 1.2596 | 1.2919 | -0.20269
| 2.457 | 97.52 | 422.73 | 0.957 | 422.53 | 0.2308 | 1.4662 | 1.5321 |  |  |  | 18.2687 | 1.2596 | 1.2663 | -0.19995
| 2.437 | 99.48 | 422.73 | 0.937 | 422.53 | 0.23544 | 1.4463 | 1.5435 |  |  |  | 18.2689 | 1.256 | 1.2392 | -0.20709
| 2.428 | 99.48 | 422.73 | 0.928 | 422.53 | 0.23544 | 1.4463 | 1.5585 |  |  |  | 18.2688 | 1.2596 | 1.227 | -0.21926
| 2.428 | 102.64 | 422.73 | 0.928 | 422.53 | 0.24292 | 1.415 | 1.5248 |  |  |  | 18.2689 | 1.2596 | 1.227 | -0.18798
| 2.398 | 105 | 422.73 | 0.898 | 422.53 | 0.2485 | 1.3923 | 1.5504 |  |  |  | 18.2689 | 1.2596 | 1.1865 | -0.20581
| 2.393 | 105.6 | 422.73 | 0.893 | 422.53 | 0.24992 | 1.3866 | 1.5527 |  |  |  | 18.2687 | 1.2632 | 1.1797 | -0.20687
| 2.378 | 108.33 | 422.73 | 0.878 | 422.53 | 0.25638 | 1.3611 | 1.5502 |  |  |  | 18.2689 | 1.2632 | 1.1595 | -0.20163
| 2.369 | 111.45 | 424.46 | 0.869 | 424.26 | 0.26269 | 1.3368 | 1.5383 |  |  |  | 18.2688 | 1.2668 | 1.1473 | -0.18949
| 2.35 | 112.4 | 422.73 | 0.85 | 422.53 | 0.26602 | 1.3242 | 1.5579 |  |  |  | 18.2687 | 1.274 | 1.1216 | -0.2026
| 2.33 | 114.33 | 422.73 | 0.83 | 422.53 | 0.27058 | 1.3072 | 1.5749 |  |  |  | 18.2689 | 1.2777 | 1.0946 | -0.21261
| 2.33 | 117.62 | 422.73 | 0.83 | 422.53 | 0.27837 | 1.2788 | 1.5407 |  |  |  | 18.2689 | 1.2813 | 1.0946 | -0.18424
| 2.312 | 118.29 | 422.73 | 0.812 | 422.53 | 0.27996 | 1.2731 | 1.5679 |  |  |  | 18.2687 | 1.2813 | 1.0702 | -0.2029
| 2.292 | 119.98 | 422.73 | 0.792 | 422.53 | 0.28396 | 1.2589 | 1.5896 |  |  |  | 18.2687 | 1.285 | 1.0432 | -0.21575
| 2.282 | 123.43 | 422.73 | 0.782 | 422.53 | 0.29212 | 1.2306 | 1.5736 |  |  |  | 18.269 | 1.285 | 1.0297 | -0.20092
| 2.282 | 124.49 | 422.73 | 0.782 | 422.53 | 0.29463 | 1.222 | 1.5627 |  |  |  | 18.2689 | 1.2813 | 1.0297 | -0.19237
| 2.253 | 125.55 | 422.73 | 0.753 | 422.53 | 0.29714 | 1.2136 | 1.6116 |  |  |  | 18.2689 | 1.2813 | 0.99046 | -0.2231
| 2.234 | 129.53 | 422.73 | 0.734 | 422.53 | 0.30656 | 1.1823 | 1.6108 |  |  |  | 18.2687 | 1.2813 | 0.96477 | -0.21758
| 2.244 | 131 | 422.73 | 0.744 | 422.53 | 0.31004 | 1.1711 | 1.574 |  |  |  | 18.2687 | 1.2777 | 0.97829 | -0.19277
| 2.225 | 131.75 | 422.73 | 0.725 | 422.53 | 0.31181 | 1.1654 | 1.6074 |  |  |  | 18.269 | 1.274 | 0.9526 | -0.21275
| 2.209 | 135.54 | 422.73 | 0.709 | 422.53 | 0.32078 | 1.137 | 1.6037 |  |  |  | 18.2689 | 1.2704 | 0.93097 | -0.20602
| 2.195 | 137.47 | 422.73 | 0.695 | 422.53 | 0.32535 | 1.1229 | 1.6156 |  |  |  | 18.2689 | 1.2704 | 0.91204 | -0.21081
| 2.195 | 137.86 | 422.73 | 0.695 | 422.53 | 0.32627 | 1.12 | 1.6115 |  |  |  | 18.2691 | 1.2777 | 0.91204 | -0.20798
| 2.166 | 141.82 | 422.73 | 0.666 | 422.53 | 0.33564 | 1.0917 | 1.6392 |  |  |  | 18.2687 | 1.2887 | 0.87284 | -0.21887
| 2.157 | 144.25 | 422.73 | 0.657 | 422.53 | 0.3414 | 1.0747 | 1.6358 |  |  |  | 18.269 | 1.3034 | 0.86067 | -0.21404
| 2.147 | 144.25 | 422.73 | 0.647 | 422.53 | 0.3414 | 1.0747 | 1.6611 |  |  |  | 18.2689 | 1.3146 | 0.84715 | -0.22756
| 2.137 | 149.66 | 421 | 0.637 | 420.8 | 0.35566 | 1.0338 | 1.6229 |  |  |  | 18.2687 | 1.3222 | 0.83363 | -0.20016
| 2.118 | 152.66 | 422.73 | 0.618 | 422.53 | 0.3613 | 1.018 | 1.6473 |  |  |  | 18.2689 | 1.3297 | 0.80794 | -0.21011
| 2.109 | 153.52 | 422.73 | 0.609 | 422.53 | 0.36334 | 1.0124 | 1.6624 |  |  |  | 18.2689 | 1.3297 | 0.79577 | -0.21666
| 2.109 | 157.04 | 422.73 | 0.609 | 422.53 | 0.37167 | 0.98976 | 1.6252 |  |  |  | 18.2688 | 1.3373 | 0.79577 | -0.19399
| 2.083 | 160.18 | 422.73 | 0.583 | 422.53 | 0.3791 | 0.96996 | 1.6637 |  |  |  | 18.2687 | 1.3373 | 0.76062 | -0.20934
| 2.079 | 161.09 | 422.73 | 0.579 | 422.53 | 0.38125 | 0.9643 | 1.6655 |  |  |  | 18.2687 | 1.3373 | 0.75522 | -0.20908
| 2.079 | 162.01 | 422.73 | 0.579 | 422.53 | 0.38343 | 0.9586 | 1.6556 |  |  |  | 18.2687 | 1.3373 | 0.75522 | -0.20339
| 2.061 | 163.85 | 422.73 | 0.561 | 422.53 | 0.38778 | 0.94731 | 1.6886 |  |  |  | 18.2687 | 1.3373 | 0.73088 | -0.21643
| 2.041 | 164.32 | 422.73 | 0.541 | 422.53 | 0.3889 | 0.94444 | 1.7457 |  |  |  | 18.2689 | 1.3373 | 0.70384 | -0.2406
| 2.041 | 165.25 | 422.73 | 0.541 | 422.53 | 0.3911 | 0.9388 | 1.7353 |  |  |  | 18.2687 | 1.3335 | 0.70384 | -0.23496
| 2.022 | 166.19 | 422.73 | 0.522 | 422.53 | 0.39332 | 0.93313 | 1.7876 |  |  |  | 18.2687 | 1.3373 | 0.67815 | -0.25498
| 2.011 | 166.66 | 422.73 | 0.511 | 422.53 | 0.39443 | 0.9303 | 1.8206 |  |  |  | 18.2689 | 1.3373 | 0.66328 | -0.26702
| 1.993 | 167.6 | 422.73 | 0.493 | 422.53 | 0.39666 | 0.92468 | 1.8756 |  |  |  | 18.2687 | 1.3373 | 0.63895 | -0.28573
| 2.002 | 169.51 | 422.73 | 0.502 | 422.53 | 0.40118 | 0.91335 | 1.8194 |  |  |  | 18.2689 | 1.3411 | 0.65111 | -0.26223
| 1.976 | 170.47 | 422.73 | 0.476 | 422.53 | 0.40345 | 0.9077 | 1.9069 |  |  |  | 18.2688 | 1.3411 | 0.61596 | -0.29174
| 1.973 | 171.44 | 422.73 | 0.473 | 422.53 | 0.40575 | 0.90203 | 1.907 |  |  |  | 18.2687 | 1.3411 | 0.61191 | -0.29012
| 1.973 | 175.86 | 422.73 | 0.473 | 422.53 | 0.41621 | 0.87657 | 1.8532 |  |  |  | 18.2686 | 1.345 | 0.61191 | -0.26466
| 1.973 | 177.86 | 421 | 0.473 | 420.8 | 0.42267 | 0.86116 | 1.8206 |  |  |  | 18.2687 | 1.3488 | 0.61191 | -0.24925
| 1.963 | 178.37 | 422.73 | 0.463 | 422.53 | 0.42215 | 0.8624 | 1.8626 |  |  |  | 18.2686 | 1.3488 | 0.59839 | -0.26401
| 1.954 | 182.96 | 422.73 | 0.454 | 422.53 | 0.43301 | 0.83699 | 1.8436 |  |  |  | 18.2688 | 1.3527 | 0.58622 | -0.25077
| 1.963 | 185.04 | 422.73 | 0.463 | 422.53 | 0.43793 | 0.82569 | 1.7833 |  |  |  | 18.2687 | 1.3527 | 0.59839 | -0.2273
| 1.954 | 185.57 | 422.73 | 0.454 | 422.53 | 0.43919 | 0.82283 | 1.8124 |  |  |  | 18.2686 | 1.3527 | 0.58622 | -0.23661
| 1.954 | 188.74 | 422.73 | 0.454 | 422.53 | 0.44669 | 0.80589 | 1.7751 |  |  |  | 18.2687 | 1.3565 | 0.58622 | -0.21967
| 1.947 | 190.89 | 422.73 | 0.447 | 422.53 | 0.45178 | 0.79456 | 1.7775 |  |  |  | 18.2686 | 1.3565 | 0.57676 | -0.21781
| 1.963 | 191.43 | 422.73 | 0.463 | 422.53 | 0.45306 | 0.79174 | 1.71 |  |  |  | 18.2688 | 1.3604 | 0.59839 | -0.19335
| 1.954 | 191.43 | 422.73 | 0.454 | 422.53 | 0.45306 | 0.79174 | 1.7439 |  |  |  | 18.2687 | 1.3565 | 0.58622 | -0.20552
| 1.954 | 191.43 | 421 | 0.454 | 420.8 | 0.45492 | 0.78764 | 1.7349 |  |  |  | 18.2686 | 1.3527 | 0.58622 | -0.20142
| 1.943 | 191.43 | 422.73 | 0.443 | 422.53 | 0.45306 | 0.79174 | 1.7872 |  |  |  | 18.2687 | 1.3488 | 0.57135 | -0.22039
| 1.934 | 191.43 | 422.73 | 0.434 | 422.53 | 0.45306 | 0.79174 | 1.8243 |  |  |  | 18.2687 | 1.345 | 0.55918 | -0.23256
| 1.943 | 191.97 | 422.73 | 0.443 | 422.53 | 0.45433 | 0.78892 | 1.7809 |  |  |  | 18.2686 | 1.345 | 0.57135 | -0.21757
| 1.934 | 191.97 | 422.73 | 0.434 | 422.53 | 0.45433 | 0.78892 | 1.8178 |  |  |  | 18.2685 | 1.3335 | 0.55918 | -0.22974
| 1.947 | 193.06 | 422.73 | 0.447 | 422.53 | 0.45691 | 0.78326 | 1.7523 |  |  |  | 18.2687 | 1.3259 | 0.57676 | -0.2065
| 1.934 | 194.16 | 422.73 | 0.434 | 422.53 | 0.45952 | 0.77758 | 1.7917 |  |  |  | 18.2686 | 1.3146 | 0.55918 | -0.2184
| 1.943 | 194.71 | 424.46 | 0.443 | 424.26 | 0.45894 | 0.77884 | 1.7581 |  |  |  | 18.2687 | 1.3034 | 0.57135 | -0.20749
| 1.943 | 194.71 | 422.73 | 0.443 | 422.53 | 0.46082 | 0.77475 | 1.7489 |  |  |  | 18.2687 | 1.296 | 0.57135 | -0.2034
| 1.925 | 194.16 | 422.73 | 0.425 | 422.53 | 0.45952 | 0.77758 | 1.8296 |  |  |  | 18.2687 | 1.285 | 0.54701 | -0.23056
| 1.934 | 194.16 | 422.73 | 0.434 | 422.53 | 0.45952 | 0.77758 | 1.7917 |  |  |  | 18.2686 | 1.2813 | 0.55918 | -0.2184
| 1.934 | 194.16 | 422.73 | 0.434 | 422.53 | 0.45952 | 0.77758 | 1.7917 |  |  |  | 18.2686 | 1.2704 | 0.55918 | -0.2184
| 1.934 | 194.16 | 422.73 | 0.434 | 422.53 | 0.45952 | 0.77758 | 1.7917 |  |  |  | 18.2686 | 1.2668 | 0.55918 | -0.2184
| 1.925 | 194.16 | 422.73 | 0.425 | 422.53 | 0.45952 | 0.77758 | 1.8296 |  |  |  | 18.2687 | 1.2632 | 0.54701 | -0.23056
| 1.919 | 194.16 | 422.73 | 0.419 | 422.53 | 0.45952 | 0.77758 | 1.8558 |  |  |  | 18.2685 | 1.2596 | 0.5389 | -0.23868
| 1.925 | 194.16 | 422.73 | 0.425 | 422.53 | 0.45952 | 0.77758 | 1.8296 |  |  |  | 18.2687 | 1.2596 | 0.54701 | -0.23056
| 1.915 | 194.71 | 424.46 | 0.415 | 424.26 | 0.45894 | 0.77884 | 1.8767 |  |  |  | 18.2686 | 1.2632 | 0.53349 | -0.24534
| 1.934 | 194.71 | 422.73 | 0.434 | 422.53 | 0.46082 | 0.77475 | 1.7851 |  |  |  | 18.2687 | 1.2632 | 0.55918 | -0.21557
| 1.925 | 198.6 | 422.73 | 0.425 | 422.53 | 0.47003 | 0.75497 | 1.7764 |  |  |  | 18.2687 | 1.2596 | 0.54701 | -0.20795
| 1.925 | 201.42 | 422.73 | 0.425 | 422.53 | 0.4767 | 0.74087 | 1.7432 |  |  |  | 18.2687 | 1.2596 | 0.54701 | -0.19385
| 1.915 | 201.42 | 422.73 | 0.415 | 422.53 | 0.4767 | 0.74087 | 1.7852 |  |  |  | 18.2689 | 1.2632 | 0.53349 | -0.20737
| 1.925 | 205.45 | 422.73 | 0.425 | 422.53 | 0.48624 | 0.72106 | 1.6966 |  |  |  | 18.2689 | 1.2596 | 0.54701 | -0.17404
| 1.919 | 208.37 | 424.46 | 0.419 | 424.26 | 0.49114 | 0.71103 | 1.697 |  |  |  | 18.2693 | 1.2632 | 0.5389 | -0.17213
| 1.915 | 208.37 | 422.73 | 0.415 | 422.53 | 0.49315 | 0.70695 | 1.7035 |  |  |  | 18.2696 | 1.2632 | 0.53349 | -0.17345
| 1.915 | 205.45 | 422.73 | 0.415 | 422.53 | 0.48624 | 0.72106 | 1.7375 |  |  |  | 18.2698 | 1.2668 | 0.53349 | -0.18756
| 1.915 | 203.14 | 422.73 | 0.415 | 422.53 | 0.48077 | 0.73237 | 1.7647 |  |  |  | 18.2699 | 1.2668 | 0.53349 | -0.19887
| 1.925 | 202.57 | 422.73 | 0.425 | 422.53 | 0.47942 | 0.73517 | 1.7298 |  |  |  | 18.2703 | 1.2668 | 0.54701 | -0.18816
| 1.906 | 200.85 | 422.73 | 0.406 | 422.53 | 0.47535 | 0.7437 | 1.8318 |  |  |  | 18.2701 | 1.2668 | 0.52133 | -0.22238
| 1.915 | 198.6 | 422.73 | 0.415 | 422.53 | 0.47003 | 0.75497 | 1.8192 |  |  |  | 18.2705 | 1.2668 | 0.53349 | -0.22147
| 1.906 | 198.6 | 422.73 | 0.406 | 422.53 | 0.47003 | 0.75497 | 1.8595 |  |  |  | 18.2705 | 1.2704 | 0.52133 | -0.23364
| 1.908 | 196.92 | 422.73 | 0.408 | 422.53 | 0.46605 | 0.76346 | 1.8712 |  |  |  | 18.2704 | 1.274 | 0.52403 | -0.23943
| 1.915 | 194.16 | 422.73 | 0.415 | 422.53 | 0.45952 | 0.77758 | 1.8737 |  |  |  | 18.2703 | 1.2813 | 0.53349 | -0.24408
| 1.906 | 193.06 | 422.73 | 0.406 | 422.53 | 0.45691 | 0.78326 | 1.9292 |  |  |  | 18.2705 | 1.285 | 0.52133 | -0.26193
| 1.915 | 193.06 | 422.73 | 0.415 | 422.53 | 0.45691 | 0.78326 | 1.8874 |  |  |  | 18.2699 | 1.285 | 0.53349 | -0.24977
| 1.906 | 192.52 | 422.73 | 0.406 | 422.53 | 0.45564 | 0.78606 | 1.9361 |  |  |  | 18.2701 | 1.285 | 0.52133 | -0.26473
| 1.906 | 191.97 | 422.73 | 0.406 | 422.53 | 0.45433 | 0.78892 | 1.9432 |  |  |  | 18.2701 | 1.2813 | 0.52133 | -0.2676
| 1.906 | 192.52 | 422.73 | 0.406 | 422.53 | 0.45564 | 0.78606 | 1.9361 |  |  |  | 18.27 | 1.2813 | 0.52133 | -0.26473
| 1.915 | 194.16 | 422.73 | 0.415 | 422.53 | 0.45952 | 0.77758 | 1.8737 |  |  |  | 18.2699 | 1.274 | 0.53349 | -0.24408
| 1.899 | 195.26 | 422.73 | 0.399 | 422.53 | 0.46212 | 0.77193 | 1.9347 |  |  |  | 18.2698 | 1.2668 | 0.51186 | -0.26007

## Settings (hidden)
Buffer Lag Correction
Column to Correct | 13
Delta to Interpolate | 0.004
Parameters
Correctiewaarde | 0
Ondergrens correctie | 1.045
Retraction Filter
Column to Filter | 4
# Records to Check | 5
Layer Settings
Layer1 | 1.05
Layer2 | 1.2
Layer3 | 1.25
Minimum Value Filter
Column to Filter | 13
Minimum Value | 0.95
Maximum Value Filter
Column to Filter | 13
Maximum Value | 1.6
Smooth Filter
Column to Filter | 13
# Records to Check | 3
Offset
Column to Offset | 13
Dichtheid water | 3
Import File separators
Decimal | .
Thousands | ;
Data Separator | Space
Data Start Row
Row | 311
Import File Columns
Survey Number | 0.01
Time | 2
Z1 | 3
Density Value | 13
Z2 | 4
RD X | 1.5
RD Y | 0.2
Spare1 | 2
Spare2 | 24
Spare3 | 23
Start Directory
Padnaam | G:\
WW = Extinct
Note on A10: dierikxb01: Waarden voor de 3 lagen waarvan de diepte wordt bepaald en op basis waarvan de dikte van de sliblaag wordt bepaald.
Note on A33: dierikxb01: Hier wordt aangegeven in welke kolom welke parameter staat.
Note on A47: dierikxb01: Wachtwword van de sheet.
Note on B3: dierikxb01: Deze waarde wordt gebruikt als grens om te bepalen of opvolgende metingen gelijk zijn. Als dat het geval is, zijn ze het gevolg van het buffereffect in de Navitracker. De tool corrigeert hier voor.
Note on B5: dierikxb01: Hier komt de waarde te staan die is gebruikt om een profiel te corrigeren voor de afwijking ten opzichte van de dichtheidswaarde van het water. Bij het automatisch corrigeren van meerdere profielen blijft de laatste waarde staan.
Note on B6: dierikxb01: Als de dichtheidswaarde lager is dan dit getal, dan wordt er niet gecorrigeerd voor eventuele buffervorming.
Note on B9: dierikxb01: Aantal records dat bekeken wordt om te bepalen of de Navitracker weer naar boven komt.
Note on B16: dierikxb01: Waarden die lager zijn dan deze waarde worden uit de dataset verwijderd.
Note on B19: dierikxb01: Waarden die hoger zijn dan deze waarde worden uit de dataset verwijderd.
Note on B22: dierikxb01: Aantal records dat wordt gebruikt bij het om een waarde te smoothen.
Note on B25: dierikxb01: Dichtheidswaarde van het water. De meting wordt gecorrigeerd naaraanleiding van deze waarde. Correctie op basis van de handmetingen is niet meer nodig. Van alle meetwaarden vanaf het begin van de meting tot de waarde zoals genoemd onder 'Ondergrens correctie' wordt het gemiddelde bepaald. Het verschil van dit gemiddelde met de waarde zoals gegeven als zijnde de dichtheid van water, wordt gebruikt om de meting mee te corrigeren.
Note on B45: dierikxb01: Pad van de directory waar in begonnen moet worden om datafiles te selecteren die verwerkt moeten worden.